## List1
| Название | Какие-то параметры | Размер
0 | Waveserver Ai | {'Physical dimensions': ['1U 44.45 mm (H) x 444 mm (W) x 584 mm (D)', '1U 1.75 in. (H) x 17.48 in. (W) x 22.99 in. (D)'], 'Capacity': ['Supports three pluggable Waveserver modules', 'Client: Up to 24 x QSFP28 (24 x 100GbE)', 'Line: Up to 2.4 Tb/s; Line ports support single carrier 200 Gb/s, 300 Gb/s or 400 Gb/s ', 'Maximum capacity per fiber: 30.4 Tb/s with flexible grid'], 'Common equipment': ['Redundant/field-replaceable power supply ', 'Field-replaceable fan unit ', 'Power options: AC or DC power ', 'AC input voltage range: 100 Vac to 264 Vac', 'DC input voltage range: -40 Vdc to -72 Vdc ', 'Power consumption: 0.4 W/Gb'], 'Management': ['CLI, SNMP, Blue Planet MCP', 'API: Websocket, REST, NETCONF, gRPC based on OpenConfig YANG models'], 'Security': ['TACACS+', 'Access Control List (ACL)'], 'Environmental characteristics': ['Normal operating temperature: 0 °C to +40 °C (32 °F to 104 °F)']} | 1U 44.45 mm (H) x 444 mm (W) x 584 mm (D)
1 | Waveserver | {'Physical dimensions': ['1U 44.45 mm (H) x 442 mm (W) x 553 mm (D)', '1U 1.75 in. (H) x 17.40 in. (W) x 21.79 in. (D)'], 'Capacity': [['Capacity Client: 10 x QSFP+ (40 x 10GbE; 8 x 40GbE + 8 x 10GbE); 4 x QSFP28 (4 x 100GbE);', 'supports mix of 10GbE/40GbE/100GbE client traffic on a single Waveserver', 'Line:', '200G (2 x 100 Gb/s; QPSK)', '300G (2 x 150 Gb/s; 8QAM)', '400G (2 x 200 Gb/s; 16QAM)'], 'Maximum capacity per fiber: 19.2 Tb/s on 50 GHz grid; 24 Tb/s on flexible grid system'], 'Common equipment': ['Redundant/field replaceable power supply, fan unit', 'Power options: AC or DC power', 'AC input voltage range: 96Vac – 264Vac', 'Power consumption: 600 W typical'], 'Protection options': ['Protected or unprotected line'], 'Security Features': ['FIPS-197 certified, AES-256 wire-speed encryption, Elliptic Curve Cryptography (ECC) algorithms, Secure memory wipe, RADIUS, TACACS+'], 'Management': ['CLI, SNMP, Websocket, REST API based on YANG model, NETCONF and gRPC'], 'Environmental Characteristics': [['Normal operating temperature:', '0°C to +40°C (32°F to 104°F)']]} | 1U 44.45 mm (H) x 442 mm (W) x 553 mm (D)
2 | 6500-D2 | {'Shelf Variants': ['6500-D2 w/SP + OTN Flex MOTR 8XSFP', '6500-D2 Optical Type 2'], 'Power Options': [['6500-D2 w/SP + OTN Flex MOTR 8XSFP', '110/240V AC, -48V/60V DC'], ['6500-D2 Optical Type 2', '110/240V AC, -48V/60V DC and +24V DC']], 'Shelf Processor (SP) Variants': [['6500-D2 w/SP + OTN Flex MOTR 8XSFP', 'N/A'], ['6500-D2 Optical Type 2', 'SP w/access panel (SPAP)', 'SP w/access panel (SPAP-2) w/2xOSC 2xSFP']], 'Inter-slot Backplane Bandwidth': [['6500-D2 w/SP + OTN Flex MOTR 8XSFP', '20 Gb/s'], ['6500-D2 Optical Type 2', '40 Gb/s']], 'Supported service interface cards': [['Photonic Modules Transponders/Muxponders', 'Full range of amplifier modules', 'Coherent 100GE/OTU4 transponder', 'Coherent 100G muxponder (10x10G)', 'Coherent 40G line cards: metro, regional, long haul, ultra long haul, enhanced PMD, submarine, colorless', 'Coherent 40G client cards: 4x10G multi-rate, 40G multi-rate', '4x10G multi-rate OTR with FIPS-certified AES-256 wire-speed encryption', 'SONET/SDH ADM: Supermux', 'Ethernet: 152G eMOTR, 68G eMOTR Edge (extended temperature), 30G L2MOTR', 'OTN modules: 8-port OTN Flex MOTR (2.7G), 1+8 port OTN Flex MOTR (10G) - includes uncontrolled OSP Class 2 GR-3108-CORE variant']], 'Environmental Characteristics': [['Operating Temperature', '+41° F to +104° F (+5° C to +40° C)', '+23° F to +131° F (-5° C to +55° C) short term', '-40° F to +149° F (-40° C to +65° C) uncontrolled OSP Class 2 GR-3108-CORE'], ['Relative Humidity', '5% to 85% (non-condensing)'], ['Altitude', '13,000 ft; 4000 m'], ['Earthquake/seismic', 'Zone 4']], 'Physical Characteristics': [['Physical Dimensions', '3.5 in (H) x 17.5 in (W) x 11.1 in (D)', '89 mm (H) x 443.2 mm (W) x 281 mm (D)']]} | 89 mm (H) x 443.2 mm (W) x 281 mm (D)
3 | 6500-D7/S8 | {'Shelf Variants': ['6500-D7 Optical Type 2', '6500-S8 Packet-Optical'], 'Power Options': [['6500-D7 Optical Type 2', 'DC breakered/fused Max 50A', '110/240V AC'], ['6500-S8 Packet-Optical', 'DC breakered/fused Max 50A', 'DC breakered/breakerless/fused Max 60A', 'DC breakered/fused Max 40A (Broadband/Photonic)']], 'Central Fabric Switching Capacity': [['6500-D7 Optical Type 2', 'N/A'], ['6500-S8 Packet-Optical', '600G Packet/OTN switching']], 'Number of service card slots': [['6500-D7 Optical Type 2', 'N/A'], ['6500-S8 Packet-Optical', '6 for Packet/OTN switching or Broadband applications', '8 for Photonic applications']], 'Supported service interface cards Packet/OTN switched modules': [['6500-D7 Optical Type 2', 'N/A'], ['6500-S8 Packet-Optical', '10x10G PKT/OTN', '1x100G + 2x40G PKT/OTN', '100G DWDM PKT/OTN', '40G DWDM PKT/OTN', '16x2.7G OTN', '48xGbE']], 'Photonic Modules Transponders/Muxponders': ['Full suite of amplifiers, passive filters, 50GHz, 100GHz, flexible grid ROADMs, Colorless, Directionless, Contentionless', 'Coherent 100GE/OTU4 transponder', 'Coherent 100G muxponder (10x10G)', 'Coherent 100G/150G/200G line cards: metro, regional, long haul, ultra long haul, enhanced PMD, submarine', 'FIPS-certified AES-256 wire-speed coherent 100G/200G encryption solution', 'Coherent 200G client card: 2x100GE or 5x40GE/10GE', 'Coherent 100G client cards: 10x10GE, 10x10G multi-rate, 2x40G+2x10G, 100GbE/OTU4 client', 'Coherent 40G line cards: metro, regional, long haul, ultra long haul, enhanced PMD, submarine, colorless', 'Coherent 40G client cards: 4x10G multi-rate, 40G multi-rate', '4x10G multi-rate OTR with FIPS-certified AES-256 wire-speed encryption', 'SONET/SDH 10G ADM-on-a-blade: SuperMux', 'Ethernet: 152G eMOTR, 68G eMOTR Edge, 30G L2MOTR', 'OTN modules: 8-port OTN Flex MOTR (2.7G), 1+8 port OTN Flex MOTR (10G)'], 'Environmental Characteristics': [['Operating Temperature', '+41° F to +104° F (+5° C to +40° C)', '+23° F to +131° F (-5° C to +55° C) short term'], ['Relative Humidity', '5% to 85% (non-condensing)'], ['Earthquake/seismic', 'Zone 4']], 'Physical Characteristics': [['Physical Dimensions', '6500-D7 Optical Type 2', '10.5 in (H) x 17.3 in (W) x 11.1 in (D)', '267 mm (H) x 441 mm (W) x 281 mm (D)', '6500-S8 Packet-Optical', '12.2 in (H) x 17.3 in (W) x 11.1 in (D)', '310 mm (H) x 441 mm (W) x 281 mm (D)']]} | 267 mm (H) x 441 mm (W) x 281 mm (D)
4 | 6500-S32 | {'Power Options': ['Redundant breakered/fused 3x60A power cards', 'Redundant breakered/fused 4x60A power cards (NTK603AB only)'], 'Capacity': ['SONET/SDH: 640 Gb/s SONET/SDH XC: 640G', 'Packet/OTN: 3.2 Tb/s Packet/OTN XC: up to 3.2T', 'System: Up to 19.2 Tb/s', 'WDM: 2.5G/10G/40G/100G/200G DWDM, 2.5G CWDM', 'Wavelength support: 96 wavelengths in C-band, full band tunable optics'], 'Number of service card slots': ['32'], 'Supported service interface cards': [['Packet/OTN switched modules', '10x10G PKT/OTN', '1x100G + 2x40G PKT/OTN', '100G DWDM PKT/OTN', '40G DWDM PKT/OTN', '16x2.7G', '48xGbE'], ['Photonic Modules', 'Full suite of passive filters, 50GHz, 100GHz, flexible grid ROADMs, EDFAs, Smart Raman, and Colorless, Directionless, Contentionless, Coherent Select Architecture'], ['Transponders/Muxponders', 'Coherent 100GE/OTU4 transponder', 'Coherent 100G muxponder (10x10G)', 'Coherent 100G/150G/200G line cards: metro, regional, long haul, ultra long haul, enhanced PMD, submarine', 'FIPS-certified AES-256 wire-speed coherent 100G/200G encryption solution', 'Coherent 200G client card: 2x100GE or 5x40GE/10GE', 'Coherent 100G client cards: 10x10GE, 10x10G multi-rate, 2x40G+2x10G, 100GbE/OTU4 client', 'Coherent 40G line cards: metro, regional, long haul, ultra long haul, enhanced PMD, submarine, colorless', 'Coherent 40G client cards: 4x10G multi-rate, 40G multi-rate', '10G: 4x10G multi-rate OTR with FIPS-certified AES-256 wire-speed encryption', 'Ethernet: 152G eMOTR, 68G eMOTR Edge, 30G L2MOTR', 'OTN modules: 8-port OTN Flex MOTR (10G), 1+8 port OTN Flex MOTR (20G)', 'SONET/SDH 10G ADM-on-a-blade: SuperMux']], 'Environmental Characteristics': [['Operating Temperature', '+41°F to +104°F (+5°C to +40°C) normal', '+23°F to +122°F (-5°C to +50°C) short term'], ['Relative Humidity', '5% to 85% (non-condensing)'], ['Earthquake/seismic', 'Zone 4']], 'Physical Characteristics': [['Physical Dimensions', '38.5 in (H) x 19.6 in (W) x 10.9 in (D) (977mm x 498mm x 278mm)']]} | 38.5 in (H) x 19.6 in (W) x 10.9 in (D) (977mm x 498mm x 278mm)
5 | 6500 T-Series | {'+6500 T-Series Shelf': ['6500-T12', '6500-T24'], '+Physical Dimensions': [['6500-T12', '17RU', '754mm (H) x 498mm (W) x 430mm (D)', '29.7 in (H) x 19.6 in (W) x 16.9 in (D)'], ['6500-T24', '36RU', '1590 mm (H) x 498 mm (W) x 433 mm (D)', '62.6 in (H) x 19.6 in (W) x 17.0 in (D)', 'Shelf in 44RU EIA Rack:', '2134 mm (H) x 660 mm (W) x 457 mm (D)', '84.0 in (H) x 26.0 in (W) x 18.0 in (D)']], '+Mounting Options': [['6500-T12', 'ETSI', 'EIA 23 in.'], ['6500-T24', 'Pre-mounted in EIA 23 in. rack']], '+Environment Characteristics': [['Normal Operating Temperature', '+5°C to +40°C (+41° F to + 104° F)'], ['Operating Temperature', '-5° C to +50° C (+23° F to +122° F)'], ['Normal Operating Humidity', '5% to 85% RH'], ['Earthquake/seismic', 'Zone 4']], '+Cooling': ['Energy-efficient, variable speed, redundant, and field-replaceable shelf fan modules'], '+Power': ['Redundant, field-replaceable power input modules', 'Operational input voltage: -40V to -75Vdc'], '+Control and Timing Module': ['Redundancy supported'], '+Switch Modules': ['500 Gb/s switching per slot, up to 6 Tb/s per T12 shelf and up to 12 Tb/s per T24 shelf', 'Agnostic for both OTN and Packet switching', ['Non-blocking OTN switching, ODU0 granularity', '– ODU0 to ODU4, incl. ODUFlex'], 'Quality of Service (QoS)-aware packet switching with 8 Classes of Service (CoS)', 'Redundant equipment protection: 3:1 for the T12 and 8:1 for the T24'], '+Service Interfaces': ['40x10G SFP+ PKT/OTN I/F Module – 10GbE, OC-192, STM-64, OTU2, OTU2e', '5 x 100G / 12 x 40G QSFP28/QSFP+ PKT/OTN I/F Module – 10GbE, 40GbE, 100GbE, OTU3,OTU4', '5 x 100G WaveLogic 3 Nano CFP2 coherent DWDM PKT/OTN I/F Module – OTU4', '20x10G SFP+ OTN I/F Module – 10GbE, OC-192, STM-64, OTU2, OTU2e', '2 x 100G CFP2 OTN I/F Module – OTU4, 100GbE', '2 x 100G WaveLogic 3 coherent DWDM OTN I/F Module – OTU4'], '+Photonic Modules': ['Integrated 20x1 Flexible Grid ROADM and Line Interface Module', '8-Degree, 4-Channel Colorless Channel Mux/Demux Module', '16-Degree, 12-Channel Colorless Channel Mux/Demux Module', 'Pluggable OTDR Module', 'Pluggable amplifier Module', 'Fiber Interconnect Module'], '+Management Interfaces': ['TL1, CLI, SNMP Northbound Interfaces', 'OSMINE', 'Site Manager (EMS)', 'OneControl Unified Management System'], '+Standards/Safety Specifications': ['Telcordia GR-63 CORE, Issue 4, 2012 (NEBS)', 'ETSI EN 300 019-1.3 v2.3.2 class 3.1E', 'CAN/CSA-C22.2 No 60950-1/ UL 60950-1, 2nd Edition', 'IEC 60950-1:2005/A1:2009/A2:2013', 'EN 60950-1:2006/A11:2009/A1:2010/A12:2011/A2:2013', 'Telcordia GR-1089-CORE, Iss.6', 'IEC 60825-1:2014, EN 60825-1:2007', 'IEC 60825-2:2004/A1:2006/A2:2010', 'EN 60825-2:2004/A1:2007/A2:2010', 'FDA 21 CFR 1040.10']}
6 | 5410 | {'OneConnect Intelligent Control Plane': ['ITU-T ASON/GMPLS SONET/SDH Control Plane', 'ITU-T ASON/GMPLS OTN Control Plane', 'Point-and-click auto-provisioning', 'Automatic path computation', 'Auto-discovery of network resources', 'Link bundling for large network scalability', 'Multiple protection/restoration service classes', 'Administrative weight routing', 'Latency routing', 'Local Span Mesh Restoration (LSMR) (SONET/SDH)', '1+1 Mesh Restorable SNCP (MR-SNCP) for rapid protection and ultra-survivability'], 'I/O Modules Programmable FlexiPort Formats': [['TSLM-48', '48 multi-rate (155M to 2.7G) Ports:', 'OC-3/STM-1 — 155.52 Mb/s', 'OC-12/STM-4 — 622.08 Mb/s', 'OC-48/STM-16 — 2.488 Gb/s', 'OTU1 — 2.666 Gb/s', 'GbE — 1 Gb/s', '(Numerous SFP-supported interfaces)', 'SONET/SDH (SSLM-48) and OTN (OSLM-48) optimized versions also available'], ['TSLM-12', '12 10G Ports:', 'OC-192/STM-64 — 9.953 Gb/s', '10GbE – 10.3 Gb/s', 'OTU2 – 10.709 Gb/s', 'OTU2e1 - 11.095 Gb/s', 'OTU2e – 11.095 Gb/s', '(Numerous XFP-supported interfaces including tunable C-Band XFPs)', 'SONET/SDH (SSLM-12) and OTN (OSLM-12) optimized versions also available'], ['OSLM-2 Flex-3 WL3', 'Two Flex3 WL3 DWDM ports with WaveLogic 3 Extreme chipset (same used in the 6500 platform)', 'Each port can be individually programmable by software to operate in any one of following modulation formats:', '2 x 100G DP-QPSK', '2 x 200G 16QAM', 'Mix of 1x 100G DP-QPSK and 1x 200G 16QAM'], ['OSLM-5-100G', 'Five individual programmable optical ports (OTN and Ethernet interface) with unique data rates ranging from 40G to 100G/.', '100GE/OTU4 mapping into ODU4', '40GE mapping* into ODU3 and OTU3'], ['OSLM-5-WL3n', 'Five pluggable CFP2-ACO 100G C-Band tunable coherent DWDM ports with WaveLogic 3 Nano chipset (same chipset used in the 6500 platform), supporting:', 'CFP2-ACO optics', '5 x 100G DP-QPSK', '100G OTU4 per wavelength per port'], ['OSLM-50-10G', 'An OTN switch with 50 individual programmable optical ports (OTN, SONET/SDH and Ethernet interface) with a unique data rates ranging from 1 to 10G'], ['OSLM-1', '1 x OTU4', '1 x 100GbE (Transparent Mapping)'], ['TSLM-1', '1 x OTU4', 'SONET/SDH capabilities such as up to 10x 10G Embedded SONET/SDH over ODU2 with STS/VC switching'], ['TSLM-1-D/OSLM-1-D with WaveLogic 3', '100 Gb/s line rate with DWDM and coherent technology', 'OTU4 SONET/SDH Capabilities (up to 10x 10G Embedded SONET/SDH over ODU2 with STS/VC Switching - TSLM-1-D only)', 'Five variants: Regional, Metro, Enhanced , Premium and Submarine'], ['TSLM-3', '3 40G Ports:', 'OC-768/STM-256 — 39.813 Gb/s', 'OTU3 – 43.018 Gb/s', '40GbE – 41.25 Gb/s', '(Numerous types of CFPs)', 'OSLM-3 – OTN optimized variant', 'Embedded SONET/SDH capabilities (up to 12x 10G Embedded SONET/SDH over ODU2 with STS/VC switching)'], ['TSLM-2-DWDM', '2x40G C-Band Tunable Coherent', 'DWDM with colored and colorless Ciena WaveLogic technology', 'SONET/SDH capabilities such as up to 8x 10G Embedded SONET/SDH over ODU2 with STS/VC switching'], ['TSLM-12-DWDM ULH', '6xSFP+ with 6dB, 8dB, SFEC, and TriFEC support', '6x AM-XFP support for interoperability with legacy equipment (OC-192 Classic and Connect DX )'], ['Ethernet Service Line Module (eSLM Flex 100G):', 'Part of Ciena’s E-Suite Modules', 'Leverages Ciena’s field-proven, full-featured Service-Aware OS (SAOS) packet software', 'Layer 2 switching and mapping of Ethernet services into an OTN network.', 'Supports up to 120G of Ethernet Interfaces (faceplate) for aggregation into the packet switch fabric and encapsulation into 100G OTN backplane', 'Traffic mapping into OTN’s payload', 'Supported faceplate interfaces are: 10GbE and 100GbE and include OTN OTU2e', 'MPLS-TP', 'G.8032 Rings']], 'Software Features': ['Packet Transport: GbE into SONET/SDH with VCAT', 'Packet Transport: 10GbE into SONET/SDH with VCAT or STS192c/VC-4-64c', 'Embedded SONET/SDH on TSLM-2 and TSLM-3 (4xSTM64/OC192 > ODU2 > ODU3)”', 'Embedded SONET/SDH on TSLM-1 and TSLM-1-D (10x STM64/OC192 > ODU2 > ODU4)', 'OSI over DCC', 'Configurable OTN/SONET/SDH OAM', 'SONET-SDH Gateway', 'SONET/SDH – OTN Gateway', 'OTN/SONET/SDH Multicast', 'Automated Link Grooming', 'OneConnect Intelligent Control Plane', 'Packet Switching: E-PL, E-LAN, E-TREE, EVP-L, EVP-LAN, EVP-TREE, MPLS-TP, G.8032'], 'Optical Protection and Restoration Options': ['FastMesh connection-level end-to-end reroute restoration', 'SONET/SDH & OTN SNCP', 'APS/MSP (1+1), MR-SNCP', 'APS/MSP 1:N & N+1', '4F BLSR/MS-SPRing with 16 and 24 node support', '4F VLSR', '2F BLSR/MS-SPRing', 'UPSR/SNCP', 'G.8032 rings'], 'Timing Support': ['1.544 Mb/s/2.048 Mb/s BITS/Station Clock inputs and outputs, line timing', 'SSM support', 'AIS thresholds', 'Stratum 3E/G.812 Type III node clock holdover timing (G.813 option also available)'], 'Element and Network Management': ['Standards-based CORBA IDL interfaces', 'TMN-based architecture and information models', 'TL-1 craft interface for operational familiarity', 'IP over DCC/GCC and OSI over DCC extensions for management of subtended network elements', '5410 Node Manager for GUI-based element management', 'ON-Center® Core Switching Manager for node and network management', 'ON-Center Service Layer Manager for end-to-end SONET/SDH, OTN and Ethernet services management', 'OneControl Unified Management System across the comprehensive Ciena product portfolio', 'Universal OSS Gateway compliant with TMF-814 for operations integration'], 'Equipment Protection': ['Shelf Controller: Redundant', 'Power Distribution Units: Redundant', 'Switch Modules: 1:3 redundant switch fabric', 'Fan Trays: 4x4 internally redundant, hot swappable'], 'Agency Approvals': ['NEBS Level 3: SR 3580, GR-63-CORE, GR-1089-CORE', 'Safety: EN 60950-1, UL 60950-1, CSA 22.2 No. 60950-1, IEC 60950-1', 'EMC/Immunity: GR-1089-CORE, EN 300-386/ EN 55022, FCC Part 15, Class A; VCCI Class A, ICES-003 Class A'], 'Environmental Characteristics': [['Operating Temperature:', '+5° C to +40° C (+41° F to +104° F) up to 1800 m', '-5° C to +50° C (+23° F to +122° F) short term', '-5° C to +40° C (+23° F to +104° F) short term with fan fail'], ['Relative Humidity:', '5% to 85% (non-condensing)', '5% to 90% short term'], 'Altitude: up to13,000 ft (4000 m) at 30° C', ['Fire Resistance:', 'NEBS GR-63-CORE, ANSI T1.319-2002, UL- 94-1996'], 'Earthquake: NEBS GR-63-CORE Zone 4'], 'Physical Characteristics': [['Shelf Dimensions:', '38.5”(H) x 19 ”(W) x 23.6”(D)', '978mm(H) x 483mm(W) x 600mm (D)', 'Line Module Dimensions:', '20.0”(H) x 1.35”(W) x 18.1”(D)', '508mm(H) x 34.3mm(W) x 460mm(D)', 'I/O Slots: 10 slots, 500 Gb/s capacity each']]} | Line Module Dimensions:
7 | 5430 | {'OneConnect Intelligent Control Plane': ['G.ASON/GMPLS SONET/SDH Control Plane', 'G.ASON/GMPLS OTN Control Plane', 'Point-and-click auto-provisioning', 'Automatic path computation', 'Auto-discovery of network resources', 'Link bundling for large network scalability', 'Multiple protection/restoration service classes', 'Administrative weight routing', 'Latency optimized routing', 'Local Span Mesh Restoration (LSMR) (SONET/SDH)', '1+1 Mesh Restorable SNCP (MR-SNCP) for rapid protection and ultra survivability', 'Make Before Break', 'Optical Virtual Private Networks (O-VPN)'], 'I/O Modules Programmable FlexiPort Formats': [['TDM Services Line Module TSLM-48', '48 multi-rate pluggable 155M to 2.7G Ports:', 'OC-3/STM-1 — 155.52 Mb/s', 'OC-12/STM-4 — 622.08 Mb/s', 'OC-48/STM-16 — 2.488 Gb/s', 'OTU1 — 2.666 Gb/s', 'GbE — 1 Gb/s', '(Numerous types of SFPs)', 'SONET/SDH (SSLM-48) and OTN (OSLM-48) optimized versions also available'], ['TSLM-12', '12 pluggable 10G Ports:', 'OC-192/STM-64 — 9.953 Gb/s', '10GbE – 10.3 Gb/s', 'OTU2 – 10.709 Gb/s', 'OTU2e – 11.095 Gb/s', '(Numerous types of XFPs', 'including tunable C-Band XFPs)', 'SONET/SDH (SSLM-12) and OTN (OSLM-12) optimized versions also available'], ['TSLM-3', '3 pluggable 40G Ports:', 'OTU3 – 43.018 Gb/s', 'OC-768/STM-256', '40GbE – 41.25 Gb/s', '(Numerous types of CFPs)', 'OSLM-3 – OTN optimized variant', 'Embedded SONET/SDH capabilities (up to 12x 10G Embedded SONET/SDH over ODU2 with STS/VC switching)'], ['TSLM-1-D/OSLM-1-D with WaveLogic 3', '100 Gb/s line rate with DWDM and Coherent technology', 'OTU4 SONET/SDH Capabilities (up to 10x 10G Embedded SONET/SDH over ODU2 with STS/VC Switching - TSLM-1-D only)', 'Five variants: Regional, Metro, Enhanced , Premium and Submarine'], ['OSLM-2 Flex-3 WL3', 'Two Flex3 WL3 DWDM ports with WaveLogic 3 Extreme chipset (same used in the 6500 platform)', 'Each port can be individually programmable by software to operate in any one of following modulation formats:', '2 x 100G DP-QPSK', '2 x 200G 16QAM', 'Mix of 1x 100G DP-QPSK and 1x 200G 16QAM'], ['OSLM-5-100G', 'Five individual programmable optical ports (OTN and Ethernet interface) with a unique data rates ranging from 40G to 100G.', '100GE/OTU4 mapping into ODU4', '40GE mapping* into ODU3 and OTU3'], ['OSLM-5-WL3n', 'Five pluggable CFP2-ACO 100G C-Band tunable coherent DWDM ports with WaveLogic 3 Nano chipset (same chipset used in the 6500 platform), supporting:', 'CFP2-ACO optics', '5 x 100G DP-QPSK', '100G OTU4 per wavelength per port'], ['OSLM-50-10G', 'An OTN switch with 50 individual programmable optical ports (OTN, SONET/SDH and Ethernet interface) with a unique data rates ranging from 1 to 10G'], ['OSLM-1', '1 x OTU4', '1 x 100GbE (Transparent Mapping)'], ['TSLM-1', '1 x OTU-4', 'SONET/SDH capabilities such as up to 10x 10G Embedded SONET/SDH over ODU2 with STS/VC switching'], ['TSLM-2-DWDM', '2x40G C-Band Tunable Coherent DWDM with colored and colorless Ciena WaveLogic technology', 'SONET/SDH capabilities such as up to 8x 10G Embedded SONET/SDH over ODU2 with STS/VC switching'], ['TSLM-12-DWDM ULH', '6xSFP+ with 6dB, 8dB, SFEC, and TriFEC support', '6x AM-XFP support for interoperability with legacy equipment (OC-192 Classic and Connect DX)'], ['Ethernet Service Line Module (eSLM Flex 100G):', "Part of Ciena's E-Suite Modules", "Leverages Ciena's field-proven, full-featured Service-Aware OS (SAOS) packet software.", 'Layer 2 switching and mapping of Ethernet services into an OTN network.', 'Supports up to 120G of Ethernet Interfaces', '(faceplate) for aggregation into the packet switch fabric and encapsulation into 100G OTN backplane', "Traffic mapping into OTN's payload", 'Supported faceplate interfaces are: 10GbE and 100GbE and include OTN OTU2e', 'MPLS-TP', 'G.8032 Rings']], 'Software Features': ['Configurable OTN/SONET/SDH OAM', 'SONET-SDH Gateway', 'SONET/SDH – OTN Gateway', ['Packet Transport: GbE into SONET/SDH', 'with VCAT'], 'Packet Transport: 10GbE into SONET/SDH with VCAT or STS192c/VC-4-64c', 'Embedded SONET/SDH on TSLM-2 and TSLM-3 (4xSTM64/OC192 > ODU2 > ODU3) Embedded SOENT/SDH on TSLM-1 and TSLM-1-D (10x STM64/OC192 > ODU2 > ODU4)', 'OSI over DCC', 'OTN/SONET/SDH Multicast', 'Automated Link Grooming', 'OneConnect Intelligent Control Plane', 'Packet Switching: E-PL, E-LAN, E-TREE, EVP-L, EVP-LAN, EVP-TREE, MPLS-TP, G.8032'], 'Optical Protection and Restoration Options': [['FastMesh connection-level end-to-end', 'reroute restoration'], 'SONET/SDH & OTN SNCP', 'APS/MSP (1+1), MR-SNCP', 'APS/MSP 1:N & N+1', '4F BLSR/MS-SPRing with 16 and 24 node support', '4F VLSR', '2F BLSR/MS-SPRing', 'UPSR/SNCP', 'G.8032 rings'], 'Timing Support': ['1.544 Mb/s/2.048 Mb/s BITS/Station Clock inputs and outputs, line timing', 'SSM support', 'AIS thresholds', 'Stratum 3E/G.812 Type III node clock hold-over timing (G.813 option also available)'], 'Element and Network Management': ['Standards-based CORBA IDL interfaces', 'TMN-based architecture and information models', 'TL-1 craft interface for operational familiarity', 'IP over DCC/GCC and OSI over DCC extensions for management of subtended network elements', '5430 Node Manager for GUI-based element management', 'ON-Center® Core Switching Manager for node and network management', 'ON-Center Service Layer Manager for end-toend SONET/SDH', 'OneControl NMS for integrated management with 6500', 'OTN and Ethernet services management', 'Universal OSS Gateway compliant with TMF-814 for operations integration'], 'Equipment Protection': ['Shelf Controller: Redundant', 'Power Distribution Units: Redundant', 'Switch Modules: 1:8 redundant switch fabric', 'Fan Trays: 10x4 internally redundant, hot swappable'], 'Agency Approvals': ['NEBS Level 3: SR 3580, GR-63-CORE GR-1089-CORE', 'Safety: EN 60950-1, UL 60950-1, CSA 22.2 No. 60950-1, IEC 60950-1', 'EMC/Immunity: GR-1089-CORE, EN 300-386/EN 55022, FCC Part 15 Class A; VCCI Class A, ICES-003 Class A'], 'Environmental Characteristics': [['Operating Temperature:', '+5° C to +40° C (+41° F to +104° F)', 'up to 1800 m', '-5° C to +50° C (+23° F to +122° F) short term', '-5° C to +40° C (+23° F to +104° F) short term', 'with fan fail', 'Relative Humidity: 5% to 85% (non-condensing), 5% to 90% short term', 'Altitude: up to 13,000 ft (4000 m) at 30° C', 'Fire Resistance: NEBS GR-63-CORE ANSI T1.319-2002, UL-94-1996', 'Earthquake: NEBS GR-63-CORE Zone 4']], 'Physical Characteristics': [['Shelf Dimensions:', '77.0"(H) x 21.38"(W) x 23.6"(D)', '1956mm (H) x 543mm (W) x 600mm (D)'], ['Line Module Dimensions:', '20.0"(H) x 1.35"(W) x 18.1"(D)', '508mm (H) x 34.3mm (W) x 460mm (D)'], 'Service Slots: 30 slots, 500 Gb/s capacity each']}
8 | 6200 | {'Dimensions H x W x D': ['Base Chassis: 88 mm/3.5 in. (2RU) x 444 mm/ 17.5 in. x 235mm/9.2 in.', 'Base + Expansion Chassis: 220 mm/8.7 in. (5RU) x 444 mm/ 17.5 in. x 235mm/9.2 in.'], 'Weight': ['Base: 6kg / 13.2lb', 'Base + Expansion: 13kg/28.7lb'], 'Power': ['Base Chassis: AC power supply: 100V to 240V', 'Base Chassis: DC power supply: -40V to -72V', 'Expansion Chassis: DC power supply: -40V to -72V'], 'Mounting Options': ['19", ETSI, and 23" rack-mountable'], 'Service Interfaces': ['60G TDM Cross Connect 1x10G+2x155M/622M/2.5G + 2x155M/622M aggregate', '15G TDM Cross Connect 1x2.5G+2x155M aggregate', '2x10GE + 2xGE 64G L2 switch', '2xGE+4x10/100BT L2 6G switch', '4xGE+4xFE Circuit Pack', '8xGE circuit pack', '63xE1/DS1Circuit Pack', '63xE1/DS1(WP) Circuit Pack', '6xE3/DS3 Circuit Pack', '12xE3/DS3(WP) Circuit Pack', '8x155M/2x622M/1x2.5G Circuit Pack'], 'Ethernet Switching': [['Ethernet services:', 'Ethernet UNI', 'Q-in-Q encapsulation', 'Ethernet Private Line', 'Ethernet Virtual Private Line'], 'MAC and VLAN switching', 'QoS per client/per WAN port', 'Classification-based marking', 'Traffic Management', 'Scheduling', 'SyncE, 1588v2'], 'Circuit Emulation Services (CES)': ['T1/E1 SAToP (RFC4553)', 'CES over Ethernet per MEF 8'], 'Protection Options:': ['Unprotected', '1+1 APS/MSP', 'UPSR/SNCP', '2F BLSR/MS-SPRing', '1:1 E3/DS3 protection', '1:4 E1/DS1 protection', 'ITU-T G.8032 Ethernet Ring Protection'], 'Connection Management': ['Fully non-blocking VC11/VT1.5, VC12/VT2, VC3/STS-1, VC4/STS-3C, VC4-4c/STS-12C', 'LO and HO Virtual Concatenation', 'GFP-mapped Ethernet services', 'Hairpinning', 'Link Capacity Adjustment Scheme'], 'Management': ['Ethernet LAN port to a data communications network (DCN)', 'RS/MS/Path or Section/Line/Path DCC (IP and OSI)', 'L2 in-band management VLANs on packet interfaces', 'M1/F1 port for modem access or for user byte access', 'Site Manager Craft UI', 'Web-based Craft UI', 'OneControl Unified Management System', 'TL-1 and SNMP northbound interfaces'], 'Environmental Characteristics': ['Normal operating temp: 0 to 45C', 'Short term operating tem: -5C to 50C', 'Normal Operating humidity: 5% to 90% RH'], 'Safety Specifications / Standards': ['IEC/EN 60950-1:2001+A11:2004', 'Telcordia GR-1089-CORE, Iss.3', 'IEC/EN 60825-1:1994+A11: 1996 + A2: 2001+A1:2002', 'IEC/EN 60825-2:2004', 'FDA 21 CFR 1040.10', 'CE mark (Conformité Européene)', 'Telcordia GR-63 CORE (NEBS)', 'Bellcore GR-499-CORE, Iss.2', 'ETSI EN 300 019-2-3 Class3.1 (E)', 'EN55022, EN55024', 'EN 300 386 V1.3.3', 'ETS 300 132-2 V2.1.2']} | Base Chassis: 88 mm/3.5 in. (2RU) x 444 mm/ 17.5 in. x 235mm/9.2 in.
9 | Z-Series | {'Physical Dimensions': [['Z22:', '2U 89 mm (H) x 483 mm (W) x 305 mm (D)', '2U 3.5 in. (H) x 19 in. (W) x 12 in. (D)'], ['Z33:', '5U 222 mm (H) x 483 mm (W) x 305 mm (D)', '5U 8.75 in. (H) x 19 in. (W) x 12 in. (D)'], ['Z77:', '13U 578 mm (H) x 534 mm (W) x 534 mm (D)', '13U 22.75 in. (H) x 21 in. (W) x 21 in. (D)']], 'Capacity': ['Z22: 400 Gb/s', 'Z33: 800 Gb/s', 'Z77: 2.8 Tb/s', 'Up to 96 channels per fiber'], 'Service Densities': ['Z22', 'Z33', 'Z77'], 'Protection': [['Carrier Ethernet protection:', 'IEEE 802.3 ad Link Aggregation', 'IEEE 802.1Qay Path Protection', 'G.8032v2 Ethernet Ring Protection', 'MPLS-TP G.8131 Linear Protection'], ['SDH/SONET protection:', '1+1 APS/MSP', 'UPSR/SNCP']], 'ROADM': ['2-degree, 4-degree, or 8-degree ROADM'], 'Environmental': ['Z22, Z33: -40° to +65° C operating temperature', 'Z77: 0° to 50° C operating temperature', '5% to 85% operating relative humidity', '13,000 ft. (4,000m) altitude']}
10 | 6110 | {'Dimensions H x W x D': ['44 mm/1.8 in. (1RU) x 445 mm/17.5 x 270 mm/10.6 in.'], 'Weight': ['Fully equipped: 5.1 kg'], 'Standards': ['Safety EN 60950', 'EMC GR-1089 CORE, EN55022', 'Other compliances: ITU-T K.11, K.20, K.21,FCC68'], 'Power': ['AC power supply: 90V-240V 50/60Hz', 'DC power supply: -40V to -57.5V DC', 'DC power supply: +18V to +32V DC', 'Maximum power consumption: 90W (depending on service modules used)'], 'Environmental Characteristics': ['Normal operating temp: -5 to 45C', 'Short term operating tem: -5 to 55C', 'Extended temp configuration: -40C to +65C', 'Normal Operating humidity: 5% to 90% RH'], 'Mounting Options': ['19", ETSI and 23" rack mountable'], 'Client Interface': [['The 6110 shelf comes with built-in support of up to 21 E1/DS1s, 4 x 10/100Mb/s, and two OC-3/STM-1 ports. The optional service slot supports any of the following modules:', '8 x 10/100BT', '4 x 10/100BT + 4 x 100FX L1', '2 x GE L1', '2 x GE + 8x10/100BT L1', '2 x GE + 8x10/100BT L2', '28 x E1/DS1', '63 x E1/DS1', '3 x E3/DS3', 'Transmux circuit pack 2x622M/8x155M']], 'Network Interface': ['OC-3/STM-1', 'OC-12/STM-4', 'OC-48/STM-16'], 'System Architecture': ['Non-blocking 10G TDM fabric capable of aggregating VC-12/VT-1.5, STS-1/VC-3, and VC-4 mapped services.'], 'System Configurations': ['Unprotected, 1+1 MSP, UPSR/SNCP ITU-T G.8032 Ethernet Ring Protection'], 'Service Efficiency': ['GFP/VCAT/LCAS Ethernet transport, Layer 2 Ethernet grooming'], 'Management': ['Ethernet LAN interface or modem', 'TL-1 and SNMP northbound interfaces', 'Web-based Craft UI', 'Integrated OMEA Network Management System'], 'OAM Interfaces': ['LAN port to a Data Communications Network (DCN)', 'RS-232/F1 port for modem access or for user byte access'], 'Environmental Alarms': ['Four telemetry outputs', 'Seven telemetry inputs']} | 44 mm/1.8 in. (1RU) x 445 mm/17.5 x 270 mm/10.6 in.
11 | 8700 | {'Physical Specifications': [['Description 4-Slot 10-Slot', 'W X DX H (mm) 483 X 600 X 267 483 X 600 X 445', 'W X DX H (Inches) 19 X 23.5 X 10.5 19 X 23.5 X 17.5', 'Chassis per Rack 7 4', 'Weight (Max) 91Lb/42Kg 147Lb/66Kg', 'DC Input -40Vdc To -60Vdc', 'AC Input 180Vac To 265Vac', 'Power Consumption (Watts@ 25°C/ -48V DC) (no optics) 1201 (Typical) 1960 (Maximum) 2113 (Typical) 3043 (Maximum)', 'Operating Temperature', '32°F to 104°F', '0°C to 40°C', 'The system has been tested and complies with the NEBS short-term operating requirement of -5°C to 55°C (23°F to 131°F). Short-term is defined in NEBS as a period of not more than 96 consecutive hours and a total of not more than 15 days in one year. (This refers to a total of 360 hours in any given year, but not more than 15 occurrences during that one-year period.)', 'Storage Temperature -40°F to 158°F (-40°C to 70°C)', 'Relative Humidity 5% To 90% (Non-Condensing)', 'Air Flow Right Front to Left Rear Lower Front to Upper Rear']], 'Service Line Modules': ['PSLM-680-8: 6x QSFP28, 2x QSFP+ ports', 'PSLM-400-31: 30x SFP/SFP+, 1x QSFP28 ports', 'PSLM-200-20: 20x 1GbE/10GbE SFP/SFP+ ports', 'PSLM-200-2: 2x 40GbE/100GbE CFP ports', 'CSLM-200-2: 2x 100G OTU-4 wrapped 100GbE over WaveLogic 3 Nano DWDM ports', 'PSLM-200-11: 10x SFP/SFP+, 1x QSFP28 ports Any module; any slot', ['Control Timing & Switch Module (CTX/CTX-HD):', '1x 10/100/1000M RJ-45 Management DCN port', '1x Console Port (RJ-45, EIA-561)', 'CTX, 1 Tb/s', 'CTX-HD, 2.27 Tb/s'], ['Switch Module (SM/SM-HD):', 'No external interfaces', 'SM, 800 Gb/s', 'SM-HD, 2.27 Tb/s'], 'Input/Output Module (IOM):', '16x External alarm Inputs; 4x External alarm outputs', '2x RJ-45 sync input/output port', '4x SMB sync input/output ports'], 'Ethernet': ['Hierarchical Quality of Service (HQoS) including Ingress Metering/Egress shaping', 'IEEE 802.1ad Provider Bridging (Q-in-Q) VLAN full S-VLAN range', 'IEEE 802.1D MAC Bridges', 'IEEE 802.1p Class of Service (CoS) prioritization', 'IEEE 802.1Q VLANs', 'IEEE 802.3 Ethernet', 'IEEE 802.3ab 1000Base-T via copper SFP', 'IEEE 802.3ad Link Aggregation Control Protocol (LACP)', 'IEEE 802.3ba-2010 40GbE & 100GbE', 'IEEE 802.3z Gigabit Ethernet Jumbo Frames to 9,600 bytes', 'Layer 2 Control Frame Tunneling', 'Link Aggregation (LAG): Active/Active; Active/Standby', 'Multi Chassis-LAG (MC-LAG): Active/Active', 'MEF 10.2 Egress Bandwidth Shaping per EVC per COS', 'Per-VLAN MAC Learning Control Private Forwarding Groups', 'VLAN tunneling (Q-in-Q) for Transparent LAN Services (TLS)'], 'MEF CE 2.0 certified': ['E-Access: Access EPL, Access EVPL', 'E-LAN: EP-LAN, EVP-LAN', 'E-LINE: EPL, EVPL', 'E-Tree: EP-Tree, EVP-Tree'], 'Carrier Ethernet OAM': ['EVC Ping (IPv4)', 'IEEE 802.1ab Link Layer Discovery Protocol (LLDP)', 'IEEE 802.1ag Connectivity Fault Management (CFM)', 'IEEE 802.3ah EFM Link-fault OAM', 'ITU-T Y.1564 Ethernet Service Activation Test Methodology', 'ITU-T Y.1731 Performance Monitoring (S-LM, DM) RFC 2544 Benchmarking Methodology for Network Interconnect Devices', 'RFC 5618 TWAMP Responder and Receiver TWAMP Sender'], 'Synchronization': [['Line Timing Interfaces:', '1GbE/10GbE In and Out (PSLM-200-20)', '40GbE/100GbE In and Out (PSLM-200-2)', 'OTU-4 wrapped 100GbE In and Out (CSLM-200-2)'], ['External Timing Interfaces:', 'BITS In or Out (T1: 1.544Mb/s, E1: 2.048MHz and 2.048Mb/s)', 'GPS Frequency In or Out (1.544MHz, 2.048MHz, and 10MHz)'], 'GR-1244', 'ITU-T G.813', 'ITU-T G.823/G.824', 'ITU-T G.8262 Synchronous Ethernet', 'ITU-T G.8262/G.8264 EEC option1 and option2', 'ITU-T G.781', 'ITU-T G.8261', 'Stratum 3E oscillator'], 'Networking Protocols': ['Alarm Indication Signaling (AIS) with Link Down Indication (LDI) and Remote Defect Indication (RDI)', 'Automatic Pseudowire Reversion', ['ITU-T G.8032 v1, v2, v3 Ethernet Ring Protection Switching', 'Layer 2 Control Frame Tunneling over MPLS Virtual Circuits'], ['MPLS Label Switch Path (LSP) Tunnel Groups', 'MPLS Label Switch Path (LSP) Tunnel'], 'Redundancy', 'MPLS Multi-Segment Pseudowires', 'MPLS Virtual Private Wire Service (VPWS) OSPF/IS-IS for Dynamic MPLS-TP Control Plane RFC 2205 RSVP', 'RFC 3031 MPLS architecture', ['RFC 3209 RSVP-TE: Extensions to RSVP for LSP', 'RFC 3630 OSPF-TE'], 'RFC 4447 Pseudowire Setup & Maintenance using Label Distribution Protocol (LDP)', 'RFC 4448 Encapsulation Methods for Transport of Ethernet over MPLS Networks (PW over MPLS)', ['RFC 4664 Framework of L2VPN (VPLS/VPWS)', 'RFC 4665 Service Requirement of L2 VPN'], 'RFC 4762 VPLS (Virtual Private LAN Service) and Hierarchical VPLS (H-VPLS)', ['RFC 5654 MPLS-Transport Profile (TP)', 'LSP Static provisioning', 'LSP Dynamic Provisioning', '1:1 Tunnel protection'], 'RFC 5884 LSP Bidirectional Forwarding Detection (BFD) via GAL/G-Ach channels', 'RFC 6215 MPLS Transport Profile User-to-Network and Network-to-Network Interfaces', 'RFC 6426 MPLS On-demand Connectivity Verification and Route Tracing', 'RFC 6428 LSP and PW Connectivity Verification and Trace Route', 'Static ARP and MAC Destination Address Resolution', 'VCCV (Virtual Circuit Continuity Check) Ping and Trace Route', 'Multicast', 'DHCPv4 Relay Agent with Option 82 G.8032/IGMP interworking', 'IGMP over MPLS-TP', 'IGMPv3 with SSM'], 'CSLM-200-2 Optical Performance': ['50GHz/100GHz grid support', 'FEC Net coding gain: 12.1dB', 'Nominal full-fiber reach: 120km unamplified to 1,000km amplified', 'PMD Tolerance: 150ps mean; 450ps instantaneous', 'Rx Sensitivity: -26 dBm', 'Service and Photonic Line Interoperability (SPLI) Tunable from 1528.77nm to 1566.72nm Tx', 'Output Power, provisionable: -11dBm to +7.5dBm'], 'Network Management': ['Alarm Management & Monitoring Configuration', 'Comprehensive Management via OneControl Enhanced CLI', 'Integrated Firewall', 'IPv4 & IPv6 Management Support Local Console Port', 'Per-VLAN Statistics Port State Mirroring', ['RADIUS Client and RADIUS Authentication', 'Remote Auto configuration via TFTP, SFTP', 'Remote Link Loss Forwarding (RLLF)'], 'RFC 959 File Transfer Protocol (FTP) RFC 1035 DNS Client', 'RFC 1213 SNMP MIB II', 'RFC 1350 Trivial File Transfer Protocol (TFTP) RFC 1493 Bridge MIB', 'RFC 1573 MIB II interfaces', 'RFC 1643 Ethernet-like Interface MIB', 'RFC 1757 RMON MIB - including persistent configuration', 'RFC 2021 RMON II and RMON Statistics RFC 2131 DHCP Client', 'RFC 3877 Alarm MIB', 'RFC 4291 – IPv6 addressing (for Management Plane)', 'RFC 4443 – ICMPv6', 'RFC 4862 – Stateless address auto configuration', 'RFC 5905 NTP Client', 'Secure File Transfer Protocol (SFTP) Secure Shell (SSHv2)', 'SNMP v1/v2c/v3', 'SNMP v3 Authentication and Message Encryption', 'Software upgrade via FTP, SFTP Syslog with Syslog Accounting TACACS + AAA', 'Telnet Server', 'Virtual Link Loss Indication (VLLI) Zero Touch Provisioning'], 'Service Security': ['Broadcast Containment Egress Port Restriction', 'Hardware-based DOS Attack Prevention Layer 2, 3, 4 Protocol Filtering', 'User Access Rights'], 'Agency Approvals': [['Australia C-Tick (Australia/New Zealand) CE mark (EU)', 'EMC Directive (2014/30/EU)', 'LVD Directive (2006/95/EC)', 'RoHS2 Directive (2011/65/EU) ETSI 300 019 Class 1.2, 2.2, 3.2'], 'GR-1089 Issue 6 – NEBS Level 3', 'GR-63-CORE, Issue 4 – NEBS Level 3, Zone 4 Earthquake', 'NRTL (NA)', 'VCCI (Japan)'], 'Standards Compliance': [['Emissions:', 'CISPR 22 Class A CISPR 32 Class A EN 300 386', 'EN 55022', 'EN 55032', 'FCC Part 15 Class A GR-1089 Issue 6', 'Industry Canada ICES-003 Class A VCCI Class A'], ['Environmental:', 'RoHS2 Directive (2011/65/EU) Immunity (EMC):', 'CISPR 24', 'EN 300 386', 'EN 55024', 'GR-1089 Issue 6 Power:', 'ETSI EN 300 132-2', 'ETSI EN 300 132-3'], ['Safety:', 'ANSI/UL 60950-1 2nd edition 2007 CAN/CSA C22.2 No. 60950-1-07 EN 60950-1', 'IEC 60825-1 2nd edition (2007)', 'IEC 60825-2 3rd edition (2004)', 'IEC 60950-1']]} | W X DX H (mm) 483 X 600 X 267 483 X 600 X 445
12 | 3928 | {'Interfaces': ['8 x 1G SFP ports', '4 x 10G SFP+ ports', '1 x RJ-45 sync input/output port (DC version)', '2 x SMB sync input/output ports (DC version)', '1 x 10/100/1000M RJ-45 mgmt port', '1 x serial console (RJ-45, EIA-561)', '1 USB port'], 'Ethernet': ['IEEE 802.3 Ethernet', 'IEEE 802.3u Fast Ethernet', 'IEEE 802.3z Gigabit Ethernet', 'IEEE 802.3-2008 10-Gigabit Ethernet', 'IEEE 802.3ab 1000Base-T via copper SFP', 'IEEE 802.1D MAC Bridges', 'IEEE 802.1ad Provider Bridging (Q-in-Q) VLAN full S-VLAN range', 'IEEE 802.1p Class of Service (CoS) prioritization IEEE 802.1Q VLANs', 'VLAN tunneling (Q-in-Q) for Transparent LAN Services (TLS)', 'ITU-T G.8032 Ethernet Ring Protection Switching', 'IEEE 802.3ad Link Aggregation Control Protocol (LACP)', 'Hierarchical Quality of Service (HQoS) w/ Ingress Metering/Egress shaping', 'Layer 2 Control Frame Tunneling', 'Link Aggregation (LAG): Active/Active; Active/ Standby', 'Multi-chassis LAG (MC-LAG) active/standby', 'Jumbo frames to 9216 bytes', 'MEF 10.2 Egress Bandwidth Shaping per EVC per CoS', 'MEF 10.3 Excess/Uncoupled Bandwidth Sharing (Token Cascading)', 'MEF 10.3/35.1 Performance Monitoring KPIs', 'Per-VLAN MAC Learning Control Private Forwarding Groups', 'MSTP/RSTP'], 'MEF CE 2.0 certified': ['E-Access: Access EPL, Access EVPL', 'E-LAN: EP-LAN, EVP-LAN', 'E-LINE: EPL, EVPL', 'E-Tree: EP-Tree, EVP-Tree'], 'Carrier Ethernet OAM': ['EVC Ping (IPv4)', 'IEEE 802.1ab Link Layer Discovery Protocol (LLDP)', 'IEEE 802.1ag Connectivity Fault Management (CFM)', 'IEEE 802.3ah EFM Link-fault OAM', 'ITU-T Y.1564 Ethernet Service Activation Test Methodology', 'RFC 2544 Benchmarking Methodology for Network Interconnect Devices Generation and Reflection at 100GbE', 'ITU-T Y.1731 Performance Monitoring (SLM;DM)', 'RFC 5618 TWAMP Responder and Receiver TWAMP Sender', 'Dying Gasp with Syslog and SNMP Traps'], 'Synchronization': ['ITU-T G.8262 Synchronous Ethernet EEC', 'ITU-T G.8264 for SyncE ESMC/SSM', 'ITU-T G.781', 'GR-1244', 'ITU-T G.813', 'ITU-T G.823/G.824', 'Stratum 3E oscillator', ['External Timing Interfaces (DC version):', 'BITS in or out (1.544Mb/s, 2.048MHz and 2 Mb/s)', 'GPS in or out (1.544MHz, 2.048MHz, and 10MHz)', '1pps and ToD in or out (NMEA 0183, MSTS) Line Timing Interfaces:', '1GbE/10GbE In and Out']], 'Service Security': ['Broadcast Containment Egress Port Restriction', 'Hardware-based DOS Attack Prevention Layer 2, 3, 4 Protocol Filtering', 'User Access Rights'], 'Networking Protocols': ['Alarm Indication Signaling (AIS) with Link Down Indication (LDI) and Remote Defect Indication (RDI)', 'Automatic Pseudowire Reversion', 'ITU-T G.8032 v1, v2, v3 Ethernet Ring Protection Switching', 'Layer 2 Control Frame Tunneling over MPLS Virtual Circuits', 'MPLS Label Switch Path (LSP) Tunnel Groups MPLS Label Switch Path (LSP) Tunnel', 'MPLS Multi-Segment Pseudowires', 'MPLS Virtual Private Wire Service (VPWS) OSPF/IS-IS for Dynamic MPLS-TP Control Plane RFC 2205 RSVP', 'RFC 3031 MPLS architecture', 'RFC 3209 RSVP-TE: Extensions to RSVP for LSP RFC 3630 OSPF-TE', 'RFC 4447 Pseudowire Setup & Maintenance using Label Distribution Protocol (LDP)', 'RFC 4448 Encapsulation Methods for Transport of Ethernet over MPLS Networks (PW over MPLS)', 'RFC 4664 Framework of L2VPN (VPLS/VPWS) RFC 4665 Service Requirement of L2 VPN', 'RFC 4762 VPLS (Virtual Private LAN Service) and Hierarchical VPLS (H-VPLS)', 'RFC 5654 MPLS-Transport Profile (TP)', 'LSP Static provisioning', 'LSP Dynamic provisioning', '1:1 Tunnel protection', 'RFC 5884 LSP Bidirectional Forwarding Detection (BFD) via GAL/G-Ach channels', 'RFC 6215 MPLS Transport Profile User-to- Network and Network-to-Network Interfaces', 'RFC 6426 MPLS On-demand Connectivity Verification and Route Tracing', 'RFC 6428 LSP and PW Connectivity Verification and Trace Route', 'Static ARP and MAC Destination Address Resolution', 'VCCV (Virtual Circuit Continuity Check) Ping and Trace Route', 'IEEE 802.3ad Link Aggregation Control Protocol (LACP)', 'Jumbo Frames to 9216 bytes', 'Layer 2 Control Frame Tunneling'], 'Multicast': ['DHCPv4 Relay Agent with Option 82 G.8032/IGMP interworking', 'IGMP over MPLS-TP', 'IGMPv3 with SSM'], 'Quality of Service': ['8 Hardware Queues per-Port', 'Committed and Excess Information Rates (CIR and EIR)', 'Classification based on IEEE 802.1D priority', 'VLAN, source port, destination port, IP Precedence and IPDSCP', 'Layer 2, 3 Quality of Service', 'Ingress metering per-port', 'Ingress metering per-port per-CoS', 'Ingress metering per-port per-VLAN', 'Up to ~2000 Ingress Meters per-port', 'Up to 2048 Ingress Meters per-system', 'C-VLAN Priority to S-VLAN Priority Mapping', 'S-VLAN Priority based on C-VLAN ID', 'Per-VLAN Classification, Metering, and Statistics', 'Per-port, per-VLAN QoS with CIR and EIR traffic on Egress Queues', 'Agency Approvals', 'Australia RCM (Australia/New Zealand) CE mark (EU)', 'EMC Directive (2014/30/EU)', 'LVD Directive (2006/95/EC)', 'RoHS2 Directive (2011/65/EU) ETSI 300 019 Class 1.2, 2.2, 3.2', 'GR-1089 Issue 6 – NEBS Level 3', 'GR-63-CORE, Issue 4 – NEBS Level 3, Zone 4 Earthquake', 'NRTL (NA)', 'VCCI (Japan)', 'NOM (Mexico)'], 'Network Management': ['Alarm Management & Monitoring Configuration', 'Comprehensive Management via Enhanced CLI', 'Integrated Firewall', 'IPv4 & IPv6 Management Support Local Console Port', 'Per-VLAN Statistics Port State Mirroring', 'RADIUS Client and RADIUS Authentication', 'Remote Auto configuration via TFTP, SFTP', 'Remote Link Loss Forwarding (RLLF)', 'RFC 959 File Transfer Protocol (FTP) RFC 1035 DNS Client', 'RFC 1213 SNMP MIB II', 'RFC 1493 Bridge MIB', 'RFC 1573 MIB II interfaces', 'RFC 1643 Ethernet-like Interface MIB', 'RFC 1757 RMON MIB - including persistent configuration', 'RFC 2021 RMON II and RMON Statistics', 'RFC 2131 DHCP Client', 'RFC 3877 Alarm MIB', 'RFC 4291 – IPv6 addressing (for Management Plane)', 'RFC 4443 – ICMPv6', 'RFC 4862 – Stateless address auto-configuration', 'RFC 5905 NTP Client', 'RFC 1350 Trivial File Transfer Protocol (TFTP)', 'Secure File Transfer Protocol (SFTP)', 'Secure Shell (SSHv2)', 'SNMP v1/v2c/v3', 'SNMP v3 Authentication and Message Encryption', 'Software upgrade via FTP, SFTP', 'Syslog with Syslog Accounting TACACS + AAA', 'Telnet Server', 'Virtual Link Loss Indication (VLLI)', 'Secure Zero Touch Provisioning'], 'Power Requirements': ['DC Input: -24, +24, -48 VDC (nom)', 'DC max power consumption 62W', 'AC Input: 100V, 240V AC (nom)', 'AC max power consumption 96W'], 'Physical Characteristics': [['Dimensions:', '17.5” (W) x 9.9” (D) x 1.75 “ (H); 444mm (W) x 252mm (D) x 44mm (H)'], 'Weight: 11.0 lbs; 5.0 kg'], 'Environmental Characteristics': ['NEBS Level 3 compliant', 'ETSI Class A compliant', ['Operating Temperature:', 'DC: -40°F to +149°F (-40°C to +65°C)', 'AC: +32°F to +122°F (-0°C to +50°C)'], ['Storage Temperature:', '-40°F to +158°F (-40°C to +70°C'], ['Relative Humidity:', '5% to 90% (non-condensing)']], 'Standards Compliance': [['Emissions:', 'CISPR 22 Class A CISPR 32 Class A EN 300 386', 'EN 55032', 'FCC Part 15 Class A', 'GR-1089 Issue 6', 'Industry Canada ICES-003 Class A', 'VCCI Class A'], ['Environmental:', 'RoHS2 Directive (2011/65/EU)', 'WEEE 2002/96/EC', 'Immunity (EMC):', 'GR-1089 Issue 6 Power:', 'CISPR 24', 'EN 300 386', 'EN 55024'], ['Power:', 'ETSI EN 300 132-2', 'ETSI EN 300 132-3'], ['Safety:', 'ANSI/UL 60950-1 2nd edition 2007', 'CAN/CSA C22.2 No. 60950-1-07', 'EN 60950-1', 'IEC 60825-1 2nd edition (2007)', 'IEC 60825-2 3rd edition (2004)']], 'Ordering Information': [['Part Number Description', '170-3928-900 3928, (8)100M/1G SFP,(4)10/1G SFP+,SYNCH,DUAL AC POWER,REQ. POWER CABLE', '170-3926-901 3928,(8)100M/1G SFP,(4)10/1G SFP+,SYNCH,EXT. TEMP,DUAL DC POWER', 'Software ', 'Required OS Base System Perpetual Software Licenses', 'S70-0040-900 SAOS ADVANCED ETHERNET & OAM PERPETUAL SOFTWARE LICENSE FOR 3928', 'Optional OS Applications', 'Software ', 'S70-0040-902 SAOS ADVANCED MPLS APPLICATION PERPETUAL SOFTWARE LICENSE FOR 3928', 'S70-0040-903 SAOS ADVANCED SYNCHRONIZATION PERPETUAL SOFTWARE LICENSE FOR 3928', 'S70-0040-905 SAOS ADVANCED 10G PERPETUAL SOFTWARE LICENSE FOR 3928', 'S70-0040-906 SAOS ADVANCED SECURITY PERPETUAL SOFTWARE LICENSE 3928', 'ESM Related ', 'S70-0041-900 ESM CARRIER ED RIGHT TO MANAGE PERPETUAL SOFTWARE LICENSE FOR 3928']]} | 17.5” (W) x 9.9” (D) x 1.75 “ (H); 444mm (W) x 252mm (D) x 44mm (H)
13 | 3926m | {'Interfaces': ['6 x 1G/10G SFP+ Ports', '2 x 100M/1G SFP Ports', '16 x DS1/E1 UNI', '1 x RJ-45 sync input/output port', '2 x SMB sync input/output ports', '1 x 10/100/1000M RJ-45 mgmt port', '1 x serial console (RJ-45, EIA-561)', 'USB 2.0'], 'Ethernet': ['IEEE 802.3 Ethernet', 'IEEE 802.3u Fast Ethernet', 'IEEE 802.3z Gigabit Ethernet', 'IEEE 802.3-2008 10-Gigabit Ethernet', 'IEEE 802.3ab 1000Base-T via copper SFP', 'IEEE 802.1ad Provider Bridging (Q-in-Q) VLAN full S-VLAN range', 'IEEE 802.1D MAC Bridges', 'IEEE 802.1p Class of Service (CoS) prioritization IEEE 802.1Q VLANs', 'IEEE 802.3ad Link Aggregation Control Protocol (LACP)', 'Hierarchical Quality of Service (HQoS) including Ingress Metering/Egress shaping', 'Layer 2 Control Frame Tunneling', 'Link Aggregation (LAG): Active/Active; Active/ Standby', 'Multi-chassis LAG (MC-LAG) active/standby', 'Jumbo frames to 9216 bytes', 'MEF 10.2 Egress Bandwidth Shaping per EVC per CoS', 'MEF 10.3 Excess/Uncoupled Bandwidth Sharing (Token Cascading)', 'MEF 10.3/35.1 Performance Monitoring KPIs', 'Per-VLAN MAC Learning Control Private Forwarding Groups', 'VLAN tunneling (Q-in-Q) for Transparent LAN Services (TLS)', 'MSTP/RSTP'], 'MEF CE 2.0 certified': ['E-Access: Access EPL, Access EVPL', 'E-LAN: EP-LAN, EVP-LAN', 'E-LINE: EPL, EVPL', 'E-Tree: EP-Tree, EVP-Tree'], 'Carrier Ethernet OAM': ['EVC Ping (IPv4)', 'IEEE 802.1AB Link Layer Discovery Protocol (LLDP)', 'IEEE 802.1ag Connectivity Fault Management (CFM)', 'IEEE 802.3ah EFM Link-fault OAM', 'ITU-T Y.1564 Ethernet Service Activation Test Methodology Generation and Reflection at 10GbE', 'RFC 2544 Benchmarking Methodology for Network Interconnect Devices Generation and Reflection at 10GbE', 'ITU-T Y.1731 Performance Monitoring (SLM; DM)', 'Y.1731 Client Signal Fail (CSF)', 'RFC 5618 TWAMP Responder and Receiver TWAMP Sender', 'Dying Gasp with Syslog and SNMP Traps'], 'Synchronization': ['ITU-T G.8262 Synchronous Ethernet EEC', 'ITU-T G.8264 for SyncE ESMC/SSM', 'ITU-T G.781', 'GR-1244', 'ITU-T G.813', 'ITU-T G.823/G.824', 'Stratum 3E oscillator', ['External Timing Interfaces:', 'BITS in or out (1.544Mb/s, 2.048MHz and 2 Mb/s)', 'GPS in or out (1.544MHz, 2.048MHz, and 10MHz)', '1pps and ToD in or out (NMEA 0183, MSTS)Line Timing Interfaces:', '1GbE/10GbE In and Out']], 'Networking Protocols': ['Alarm Indication Signaling (AIS) with Link Down Indication (LDI) and Remote Defect Indication (RDI)', 'Automatic Pseudowire Reversion', 'ITU-T G.8032 v1, v2, v3 Ethernet Ring Protection Switching', 'Layer 2 Control Frame Tunneling over MPLS Virtual Circuits', 'MPLS Label Switch Path (LSP) Tunnel Groups', 'MPLS Label Switch Path (LSP) Tunnel', 'MPLS Multi-Segment Pseudowires', 'MPLS Virtual Private Wire Service (VPWS) OSPF/IS-IS for Dynamic MPLS-TP Control Plane RFC 2205 RSVP', 'RFC 3031 MPLS architecture', 'RFC 3209 RSVP-TE: Extensions to RSVP for LSP RFC 3630 OSPF-TE', 'RFC 4447 Pseudowire Setup & Maintenance using Label Distribution Protocol (LDP)', 'RFC 4448 Encapsulation Methods for Transport of Ethernet over MPLS Networks (PW over MPLS)', 'RFC 4664 Framework of L2VPN (VPLS/VPWS)', 'RFC 4665 Service Requirement of L2 VPN', 'RFC 4762 VPLS (Virtual Private LAN Service) and Hierarchical VPLS (H-VPLS)', 'RFC 5654 MPLS-Transport Profile (TP)', 'LSP Static provisioning', 'LSP Dynamic provisioning', '1:1 Tunnel protection', 'RFC 5884 LSP Bidirectional Forwarding Detection (BFD) via GAL/G-Ach channels', 'RFC 6215 MPLS Transport Profile User-to- Network and Network-to-Network Interfaces', 'RFC 6426 MPLS On-demand Connectivity Verification and Route Tracing', 'RFC 6428 LSP and PW Connectivity Verification and Trace Route', 'Static ARP and MAC Destination Address Resolution', 'VCCV (Virtual Circuit Continuity Check) Ping and Trace Route', 'Multicast', 'DHCPv4 Relay Agent with Option 82 G.8032/IGMP interworking', 'IGMP over MPLS-TP', 'IGMPv3 with SSM'], 'Agency Approvals': ['Australia RCM (Australia/New Zealand)', 'CE mark (EU)', 'EMC Directive (2014/30/EU)', 'LVD Directive (2006/95/EC)', 'RoHS2 Directive (2011/65/EU) ETSI 300 019 Class 1.2, 2.2, 3.2', 'GR-1089 Issue 6 – NEBS Level 3', 'GR-63-CORE, Issue 4 – NEBS Level 3, Zone 4 Earthquake', 'NRTL (NA)', 'VCCI (Japan)', 'NOM (Mexico)'], 'Network Management': ['Alarm Management & Monitoring Configuration', 'Comprehensive Management via Enhanced CLI', 'Integrated Firewall', 'IPv4 & IPv6 Management Support Local Console Port', 'Per-VLAN Statistics Port State Mirroring', 'RADIUS Client and RADIUS Authentication', 'Remote Auto configuration via TFTP, SFTP', 'Remote Link Loss Forwarding (RLLF)', 'RFC 959 File Transfer Protocol (FTP) RFC 1035 DNS Client', 'RFC 1213 SNMP MIB II', 'RFC 1493 Bridge MIB', 'RFC 1573 MIB II interfaces', 'RFC 1643 Ethernet-like Interface MIB', 'RFC 1757 RMON MIB - including persistent configuration', 'RFC 2021 RMON II and RMON Statistics', 'RFC 2131 DHCP Client', 'RFC 3877 Alarm MIB', 'RFC 4291 – IPv6 addressing (for Management Plane)', 'RFC 4443 – ICMPv6', 'RFC 4862 – Stateless address auto- configuration', 'RFC 5905 NTP Client', 'RFC 1350 Trivial File Transfer Protocol (TFTP)', 'Secure File Transfer Protocol (SFTP)', 'Secure Shell (SSHv2)', 'SNMP v1/v2c/v3', 'SNMP v3 Authentication and Message Encryption', 'Software upgrade via FTP, SFTP', 'Syslog with Syslog Accounting TACACS + AAA', 'Telnet Server', 'Virtual Link Loss Indication (VLLI)', 'Zero Touch Provisioning'], 'Service Security': ['Access Control Lists (ACLs) on data ports and management communication', 'Broadcast Containment Egress Port Restriction', 'Hardware-based DOS Attack Prevention Layer 2, 3, 4 Protocol Filtering', 'User Access Rights'], 'Power Requirements': ['DC Input: -24, +24, -48 VDC (nom)', 'DC max power consumption 90W', 'DC Input: -125 VDC (nom)', 'DC max power consumption 90W', 'AC Input: 100V, 240V AC (nom)', 'AC max power consumption 90W'], 'Physical Characteristics': [['Dimensions:', '17.5” (W) x 9.9” (D) x 1.75“ (H); 444mm (W) x 252mm (D) x 44mm (H)']], 'Environmental Characteristics': ['NEBS Level 3 compliant', 'ETSI Class A compliant', ['Operating Temperature:', '-40°F to +149°F (-40°C to +65°C)'], ['Storage Temperature:', '-40°F to +158°F (-40°C to +70°C)'], ['Relative Humidity:', '5% to 90% (non-condensing)']], 'Standards Compliance': [['Emissions:', 'CISPR 22 Class A CISPR 32 Class A EN 300 386', 'EN 55032', 'FCC Part 15 Class A', 'GR-1089 Issue 6', 'Industry Canada ICES-003 Class A', 'VCCI Class A'], ['Environmental:', 'RoHS2 Directive (2011/65/EU)', 'WEEE 2002/96/EC'], ['Immunity (EMC):', 'GR-1089 Issue 6 Power:', 'CISPR 24', 'EN 300 386', 'EN 55024'], ['Power:', 'ETSI EN 300 132-2', 'ETSI EN 300 132-3'], ['Safety:', 'ANSI/UL 60950-1 2nd edition 2007', 'CAN/CSA C22.2 No. 60950-1-07', 'EN 60950-1', 'IEC 60825-1 2nd edition (2007)', 'IEC 60825-2 3rd edition (2004)']], 'Ordering Information': [['Part Number Description', '170-3926-900 3926, (2)100M/1G SFP,(6)10/1G SFP+,(1)OPTION SLOT,EXT. TEMP,(2)SLOTS AC/DC PWR SUP', '170-0013-900 3930/3932/5142, DC PLUGGABLE POWER SUPPLY, WIDE RANGE 24/48V', '170-0014-900 3930/3932/5142, AC PLUGGABLE POWER SUPPLY, WIDE RANGE 120/240V', '170-0107-900 3930/3932/5142, DC PLUGGABLE POWER SUPPLY, 100-280VDC', 'Field Replaceable Server Cards ', '170-0131-900 3926 (16) DS1/E1 TDM MODULE', '170-0121-900* Small NFV Compute Server FRU - 2 Core', '170-0122-900 Medium NFV Compute Server FRU - 4 Core', '170-0128-900 Large NFV Compute Server FRU – 8 Core', 'Software ', 'S70-0042-900 SAOS ADVANCED ETHERNET & OAM PERPETUAL SOFTWARE LICENSE FOR 3906M', 'S70-0033-902 SAOS ADVANCED MPLS PERPETUAL SOFTWARE LICENSE FOR 3906M', 'S70-0042-903 SAOS ADVANCED SYNCHRONIZATION PERPETUAL SOFTWARE LICENSE FOR 3926M', 'S70-0042-905 SAOS ADVANCED 10G PERPETUAL SOFTWARE LICENSE FOR 3926M', 'S70-0042-906 SAOS ADVANCED SECURITY PERPETUAL SOFTWARE LICENSE FOR 3926M', 'ESM Related ', 'S70-0043-900 ESM CARRIER ED RIGHT TO MANAGE PERPETUAL SOFTWARE LICENSE FOR 3926M']]} | 17.5” (W) x 9.9” (D) x 1.75“ (H); 444mm (W) x 252mm (D) x 44mm (H)
14 | 3902 | {'Interfaces': ['1 x 1000M SFP NNI port', '1 x 10/100/1000M RJ-45 UNI port', '1 x Console Port (RJ-45, EIA-561)'], 'Ethernet': ['IEEE 802.3 Ethernet', 'IEEE 802.3u Fast Ethernet', 'IEEE 802.3z Gigabit Ethernet', 'IEEE 802.1D MAC Bridges', 'IEEE 802.1Q VLANs - Including .1p Priority', 'IEEE 802.1ad Provider Bridging (Q-in-Q) VLAN full S-VLAN range', 'VLAN tunneling (Q-in-Q) for Transparent LAN Services (TLS)', 'Per-VLAN MAC Learning Control', 'Per-Port MAC Learning Control Jumbo Frames to 9216 bytes', 'Layer 2 Control Frame Tunneling'], 'Quality of Service': ['8 Hardware Queues per Port', 'Committed and Excess Information Rate (CIR and EIR)', ['Classification based on:', 'IEEE 802.1D priority', 'VLAN, source port, destination port', 'IP Precedence and IPDSCP'], 'Ingress metering per-port', 'Ingress metering per-port per-CoS', 'Ingress metering per-port per-VLAN', 'Up to 64 Ingress Meters per-port', 'Up to 512 Ingress Meters per-system', 'C-VLAN Priority to S-VLAN Priority Mapping', 'S-VLAN Priority based on C-VLAN ID', 'Per-VLAN Classification, Metering, and Statistics', 'Per-port, per-VLAN QoS with CIR and EIR traffic on Egress Queues'], 'Network Management': ['Enhanced CLI', 'CLI-based configuration files', 'SNMP v1/v2c/v3', 'SNMPv3 Authentication and Message Encryption', 'RFC 1213 SNMP MIB II', 'RFC 1493 Bridge MIB', 'RFC 1643 Ethernet-like Interface MIB', 'RFC 1573 MIB II interfaces', 'RFC 1757 RMON MIB - including persistent configuration', 'RFC 2021 RMON II and RMON Statistics', 'Per-VLAN Statistics', 'RADIUS Client and RADIUS Authentication', 'TACACS + AAA', 'RFC 2131 DHCP Client', 'RFC 1305 NTP Client', 'RFC 1035 DNS Client', 'Telnet Server', 'RFC 1350 Trivial File Transfer Protocol (TFTP)', 'RFC 959 File Transfer Protocol (FTP)', 'Secure File Transfer Protocol (SFTP)', 'Secure Shell (SSHv2)', 'Syslog with Syslog Accounting', 'Port State Mirroring', 'Local Console Port', 'Comprehensive Management via', 'Remote Autoconfiguration via TFTP, SFTP', 'Software download/upgrade via TFTP, SFTP'], 'Carrier Ethernet OAM': ['IEEE 802.1ag Connectivity Fault Management (CFM)', 'IEEE 802.3ah Ethernet in the First Mile (EFM)', 'IEEE 802.1AB Link Layer Discovery Protocol (LLDP)', 'ITU-T Y.1731 Performance Monitoring', 'RFC 2544 Performance Benchmarking Test Reflection', 'ITU-T Y.1564-compliant architecture', 'RFC 5618 TWAMP Responder and Receiver', 'TWAMP Sender', 'TWAMP +/- 1ms timestamp accuracy'], 'Multicast Management': ['RFC 2236 IGMPv2 Snooping', 'IGMP Domains', 'IGMP Message Filtering', 'IGMP Inquisitive Leave', 'Broadcast/Multicast Storm Control', 'Unknown Multicast Filtering', 'Well-known Protocol Forwarding'], 'Service Security': ['Egress Port Restriction', 'Layer 2, 3, 4 Protocol Filtering', 'Broadcast Containment', 'User Access Rights', 'Per-port or per-VLAN Service Access Control', 'Hardware-based DOS Attack Prevention', 'Hardware-based Access Control Lists (ACLs)'], 'MAC Address Table Capacity': ['16,000 MAC addresses'], 'Power Requirements': ['AC Input: 100V to 240V AC', 'AC Frequency: 50 to 60 Hz', 'Maximum Power Input: 7 W'], 'Agency Approvals': [['Agency Marks:', 'NRTL (Canadian Standards Association)', 'European Union, CE mark (Declaration of Conformity)', 'Australia C-Tick'], ['Emissions:', 'FCC Part 15 Class B', 'Industry Canada ICES-003 Class B', 'VCCI Class B', 'ACMA AS/NZS CISPR 22: 2006', 'EMC Directive 2004/108/EC', 'EN 55022 (CISPR 22): 2006 +A1:2007', 'EN 55024:1998 + A1:2001 and A2:2003'], ['Environmental:', 'RoHS 2002/95/EC; WEEE 2002/96/EC'], ['Immunity (EMC):', 'EMC Directive 2004/108/EC', 'EN 55024:1998 +A1:2001 and A2:2003']], 'Environmental Characteristics': [['Operating Temperature:', '32°F to +104°F (0°C to +40°C)'], ['Storage Temperature:', '23°F to +140°F (-5°C to +60°C)'], ['Relative Humidity:', '15% to 85% (non-condensing)'], ['Laser Safety', 'FDA 21 CFR 1040.10 IEC 60825-1']], 'Physical Characteristics': [['Mounting:', 'Wall, desktop'], ['Dimensions:', '5.9" (D) x 6.0" (W) x 1.2" (H);', '150mm (W) x 151mm (D) x 31mm (H)'], ['Weight:', '0.56 lbs; 0.3 kg']]} | 150mm (W) x 151mm (D) x 31mm (H)
15 | 3903 | {'Interfaces': ['2 x 100/1000M SFP NNI/UNI ports', '1 x 10/100/1000M RJ-45; 100/1000M SFP UNI combo port', '1 x Console Port (RJ-45, EIA-561)'], 'Ethernet': ['IEEE 802.3 Ethernet', 'IEEE 802.3z Gigabit Ethernet', 'IEEE 802.3ab 1000Base-T', 'IEEE 802.3u 100Base-TX', 'IEEE 802.1D MAC Bridges', 'IEEE 802.1Q VLANs - Including .1p Priority', 'IEEE 802.1ad Provider Bridging (Q-in-Q) VLAN full S-VLAN range', 'VLAN tunneling (Q-in-Q) for Transparent LAN Services (TLS)', 'Per-Port MAC Learning Control', 'Rapid / Multiple Spanning Tree (RSTP/MSTP)', 'IEEE 802.3ad Link Aggregation Control Protocol (LACP)', 'ITU-T G.8032 Ethernet Rings Protection Switching', 'Jumbo Frames to 9216 bytes', 'Layer 2 Control Frame Tunneling', 'Private Forwarding Groups', 'MEF CE 2.0 Compliant', 'E-LINE: EPL, EVPL', 'E-LAN: EP-LAN, EVP-LAN', 'E-Access: Access EPL, Access EVPL', 'E-Tree: EP-Tree, EVP-Tree'], 'Carrier Ethernet OAM': ['IEEE 802.1ag Connectivity Fault Management (CFM)', 'IEEE 802.3ah Ethernet in the First Mile (EFM)', 'IEEE 802.1AB Link Layer Discovery Protocol (LLDP)', 'ITU-T Y.1731 Performance Monitoring', 'RFC 2544 Performance Benchmarking Test Generation and Reflection up to 1GE', 'ITU-T Y.1564 Ethernet Service Activation Test Methodology', 'RFC 5618 TWAMP Responder and Receiver', 'TWAMP Sender', 'TWAMP +/- 1ms timestamp accuracy', 'Dying Gasp with Syslog and SNMP Traps'], 'Quality of Service': ['8 Hardware Queues per Port', 'Committed, Excess Information Rate (CIR, EIR)', ['Classification based on', 'IEEE 802.1D priority', 'VLAN, source port, destination port', 'IP Precedence and IPDSCP'], 'Layer 2, 3, 4 Quality of Service', 'Ingress metering per-port', 'Ingress metering per-port per-CoS', 'Ingress metering per-port per-VLAN', 'Up to 1,000 Ingress Meters per-port', 'Up to 1,000 Ingress Meters per-system', 'C-VLAN Priority to S-VLAN Priority Mapping', 'S-VLAN Priority based on C-VLAN ID', 'Per-VLAN Classification, Metering, and Statistics', 'Per-port, per-VLAN QoS with CIR and EIR traffic on Egress Queues'], 'Multicast Management': ['RFC 2236 IGMPv2 Snooping', 'IGMPv3 PDU support', 'IGMP Domains', 'IGMP Message Filtering', 'IGMP Inquisitive Leave', 'Broadcast/Multicast Storm Control', 'Unknown Multicast Filtering', 'Well-known Protocol Forwarding'], 'Network Management': ['Enhanced CLI', 'CLI-based configuration files', 'SNMPv1/v2c/v3', 'SNMPv3 Authentication and Message Encryption', 'RFC 1213 SNMP MIB II', 'RFC 1493 Bridge MIB', 'RFC 1643 Ethernet-like Interface MIB', 'RFC 1573 MIB II interfaces', 'RFC 1757 RMON MIB - including persistent configuration', 'RFC 2021 RMON II and RMON Statistics', 'Per-VLAN Statistics', 'RADIUS Client and RADIUS Authentication', 'RFC 2866 RADIUS Accounting', 'TACACS+ AAA', 'RFC 2131 DHCP Client', 'RFC 3315 DHCP for IPv6 (DHCPv6)', 'RFC 6221 Lightweight DHCPv6 Relay Agent (LDRA)', 'RFC 1305 NTP Client', 'RFC 1035 DNS Client', 'Telnet Server', 'RFC 1350 Trivial File Transfer Protocol (TFTP)', 'RFC 959 File Transfer Protocol (FTP)', 'Secure File Transfer Protocol (SFTP)', 'Secure Shell (SSHv2)', 'Syslog with Syslog Accounting', 'Port State Mirroring', 'Virtual Link Loss Indication/Remote Link Loss Forwarding (VLLI/RLLF)', 'Dual-Stack IPv4/IPv6 management plane', 'Local Console Port', 'Comprehensive Management via Ethernet Services Manager', 'Remote Auto configuration via TFTP, SFTP', 'Software download/upgrade via TFTP, SFTP'], 'Service Security': ['Common Criteria EAL2 compliant and certified', 'Egress Port Restriction', 'IEEE 802.1X Port-Based Network Access Control (RADIUS/MD5)', 'Layer 2, 3, 4 Protocol Filtering', 'Broadcast Containment', 'User Access Rights', 'Per-port or per-VLAN Service Access Control', 'Hardware-based DOS Attack Prevention'], 'MAC Address Table Capacity': ['16,000 MAC addresses'], 'Power Requirements': ['Two built-in redundant power supplies', 'DC Input: -48, -/+ 36, -/+24 VDC (nominal)', 'AC Input: 100V, 240V AC (nominal)', 'AC Frequency: 50/60 Hz', 'Maximum Power Input: 52W'], 'Agency Approvals': [['Agency Marks:', 'NRTL (Canadian Standards Association)', 'CE mark (European Union)', 'EMC Directive (2004/108/EC)', 'LVD Directive (2006/95/EC)', 'RoHS2 Directive (2011/65/EU)', 'Australia RCM (Australia/New Zealand)', 'VCCI (Japan)'], ['Emissions:', 'FCC Part 15 Class B', 'Industry Canada ICES-003 Class B', 'VCCI Class B', 'CISPR 22 Class B', 'EN 55022', 'GR-1089 Issue 6'], ['Immunity (EMC):', 'CISPR 24', 'EN 55024', 'EN 300 386'], ['Power:', 'ETSI EN 300 132'], ['Safety:', 'EN 60950-1', 'CAN/CSA C22.2 No. 60950-1-07', 'UL 60950-1 2nd Ed', 'IEC 60950-1'], ['Environmental:', 'RoHS2 Directive (2011/65/EU)', 'WEEE 2002/96/EC']], 'Environmental Characteristics': ['GR-63-CORE, Issue 4 – NEBS Level 3', 'ETSI 300 019 Class 1.2, 2.2, 3.1', ['Operating Temperature:', '23°F to +113°F (-5°C to +45°C)'], ['Storage Temperature:', '-40°F to +158°F (-40°C to +70°C)'], ['Relative Humidity:', '5% to 90% (non-condensing)']], 'Physical Characteristics': [['Mounting:', 'Wall, desktop, rack'], ['Dimensions:', '8.5" (W) x 8.0" (D) x 1.5" (H)', '216mm (W) x 204mm (D) x 38mm (H)'], ['Weight:', '3.0lbs; 1.4kg']]} | 216mm (W) x 204mm (D) x 38mm (H)
16 | 3903x | {'Interfaces': ['2 x 100/1000M SFP NNI/UNI ports', '1 x 10/100/1000M RJ-45; 100/1000M SFP NNI/UNI combo port', '1 x Console Port (RJ-45, EIA-561)'], 'Ethernet': ['IEEE 802.3 Ethernet', 'IEEE 802.3z Gigabit Ethernet', 'IEEE 802.3ab 1000Base-T', 'IEEE 802.3u 100Base-TX', 'IEEE 802.1D MAC Bridges', 'IEEE 802.1Q VLANs - Including .1p Priority IEEE 802.1ad Provider Bridging (Q-in-Q) VLAN full S-VLAN range', 'VLAN tunneling (Q-in-Q) for Transparent LAN Services (TLS)', 'Per-Port MAC Learning Control', 'Rapid / Multiple Spanning Tree (RSTP/MSTP) IEEE 802.3ad Link Aggregation Control Protocol (LACP)', 'ITU-T G.8032 Ethernet Rings Protection Switching Jumbo Frames to 9216 bytes', 'Layer 2 Control Frame Tunneling', 'Private Forwarding Groups', ['MEF CE 2.0 Compliant', 'E-LINE: EPL, EVPL', 'E-LAN: EP-LAN, EVP-LAN', 'E-Access: Access EPL, Access EVPL', 'E-Tree: EP-Tree, EVP-Tree']], 'Carrier Ethernet OAM': ['IEEE 802.1ag Connectivity Fault Management (CFM)', 'IEEE 802.3ah Ethernet in the First Mile (EFM)', 'IEEE 802.1AB Link Layer Discovery Protocol (LLDP)', 'ITU-T Y.1731 Performance Monitoring', 'RFC 2544 Performance Benchmarking Test Generation and Reflection up to 1GE', 'ITU-T Y.1564 Ethernet Service Activation Test Methodology', 'RFC 5618 TWAMP Responder and Receiver', 'TWAMP Sender', 'TWAMP +/- 1ms timestamp accuracy'], 'Quality of Service': ['8 Hardware Queues per Port', 'Committed, Excess Information Rate (CIR, EIR)', ['Classification based on', 'IEEE 802.1D priority', 'VLAN, source port, destination port', 'IP Precedence and IPDSCP'], 'Layer 2, 3, 4 Quality of Service', 'Ingress metering per-port', 'Ingress metering per-port per-CoS', 'Ingress metering per-port per-VLAN', 'Up to 1,000 Ingress Meters per-port', 'Up to 1,000 Ingress Meters per-system', 'C-VLAN Priority to S-VLAN Priority Mapping', 'S-VLAN Priority based on C-VLAN ID', 'Per-VLAN Classification, Metering, and Statistics', 'Per-port, per-VLAN QoS with CIR and EIR traffic on Egress Queues'], 'Multicast Management': ['RFC 2236 IGMPv2 Snooping', 'IGMPv3 PDU support', 'IGMP Domains', 'IGMP Message Filtering', 'IGMP Inquisitive Leave', 'Broadcast/Multicast Storm Control', 'Unknown Multicast Filtering', 'Well-known Protocol Forwarding'], 'Network Management': ['Enhanced CLI', 'CLI-based configuration files', 'SNMPv1/v2c/v3', 'SNMPv3 Authentication and Message Encryption', 'RFC 1213 SNMP MIB II', 'RFC 1493 Bridge MIB', 'RFC 1643 Ethernet-like Interface MIB', 'RFC 1573 MIB II interfaces', 'RFC 1757 RMON MIB - including persistent configuration', 'RFC 2021 RMON II and RMON Statistics', 'Per-VLAN Statistics', 'RADIUS Client and RADIUS Authentication', 'RFC 2866 RADIUS Accounting', 'TACACS+ AAA', 'RFC 2131 DHCP Client', 'RFC 3315 DHCP for IPv6 (DHCPv6)', 'RFC 6221 Lightweight DHCPv6 Relay Agent (LDRA)', 'RFC 1305 NTP Client', 'RFC 1035 DNS Client', 'Telnet Server', 'RFC 1350 Trivial File Transfer Protocol (TFTP)', 'RFC 959 File Transfer Protocol (FTP)', 'Secure File Transfer Protocol (SFTP)', 'Secure Shell (SSHv2)', 'Syslog with Syslog Accounting', 'Port State Mirroring', 'Virtual Link Loss Indication/Remote Link Loss Forwarding (VLLI/RLLF)', 'Dual-Stack IPv4/IPv6 management plane', 'Local Console Port', 'Comprehensive Management via Ethernet Services Manager', 'Remote Autoconfiguration via TFTP, SFTP', 'Software download/upgrade via TFTP, SFTP'], 'Service Security': ['Common Criteria EAL2 compliant and certified', 'Egress Port Restriction', 'IEEE 802.1X Port-Based Network Access Control (RADIUS/MD5)', 'Layer 2, 3, 4 Protocol Filtering', 'Broadcast Containment', 'User Access Rights', 'Per-port or per-VLAN Service Access Control', 'Hardware-based DOS Attack Prevention'], 'MAC Address Table Capacity': ['16,000 MAC addresses'], 'Power Requirements': ['External AC power supply', 'AC Input: 100V, 240V AC (nominal)', 'AC Frequency: 50/60 Hz'], 'Agency Approvals': [['Agency Marks:', 'NRTL (Canadian Standards Association)', 'CE mark (European Union)', 'EMC Directive (2004/108/EC)', 'LVD Directive (2006/95/EC)', 'RoHS2 Directive (2011/65/EU)', 'Australia RCM (Australia/New Zealand)', 'VCCI (Japan)'], ['Emissions:', 'FCC Part 15 Class B', 'Industry Canada ICES-003 Class B', 'VCCI Class B', 'CISPR 22 Class B', 'EN 55022'], ['Immunity (EMC):', 'CISPR 24', 'EN 55024', 'EN 300 386'], ['Safety:', 'EN 60950-1', 'CAN/CSA C22.2 No. 60950-1-07', 'UL 60950-1 2nd Ed', 'IEC 60950-1'], ['Environmental:', 'RoHS2 Directive (2011/65/EU)', 'WEEE 2002/96/EC']], 'Environmental Characteristics': [['Operating Temperature:', '32°F to +104°F (0°C to +40°C)'], ['Storage Temperature:', '-40°F to +158°F (-40°C to +70°C)'], ['Relative Humidity:', '5% to 90% (non-condensing)']], 'Physical Characteristics': [['Mounting:', 'Wall, Desktop'], ['Dimensions:', '6.0"(W) x 6.8"(D) x 7.7"(H)', '152mm(W) x 173mm(D) x 196mm(H)'], ['Weight:', '1.5lbs; 0.74kg (Platform)', '0.4lbs; 0.2kg (External Power Supply)']]} | 152mm(W) x 173mm(D) x 196mm(H)
17 | 3904 | {'Interfaces': ['2 x 100/1000M SFP NNI/UNI ports', '2 x 10/100/1000M RJ-45; 100/1000M SFP NNI/UNI combo ports', '1 x Console Port (RJ-45, EIA-561)', '1 x RJ-45 sync input/output port', '2 x SMB sync input/output ports'], 'Ethernet': ['IEEE 802.3 Ethernet', 'IEEE 802.3z Gigabit Ethernet', 'IEEE 802.3ab 1000Base-T', 'IEEE 802.3u 100Base-TX', 'IEEE 802.1D MAC Bridges', 'IEEE 802.1Q VLANs - Including .1p Priority', 'IEEE 802.1ad Provider Bridging (Q-in-Q) VLAN full S-VLAN range', 'VLAN tunneling (Q-in-Q) for Transparent LAN Services (TLS)', 'Per-Port MAC Learning Control', 'Rapid / Multiple Spanning Tree (RSTP/MSTP)', 'IEEE 802.3ad Link Aggregation Control Protocol (LACP)', 'Multi-Chassis LAG Active/Standby Protection', 'ITU-T G.8032 Ethernet Rings Protection Switching', 'Jumbo Frames to 9216 bytes', 'Layer 2 Control Frame Tunneling', 'Private Forwarding Groups', ['MEF CE 2.0 Compliant', 'E-LINE: EPL, EVPL', 'E-LAN: EP-LAN, EVP-LAN', 'E-Access: Access EPL, Access EVPL', 'E-Tree: EP-Tree, EVP-Tree']], 'Carrier Ethernet OAM': ['IEEE 802.1ag Connectivity Fault Management (CFM)', 'IEEE 802.3ah Ethernet in the First Mile (EFM)', 'IEEE 802.1AB Link Layer Discovery Protocol (LLDP)', 'ITU-T Y.1731 Performance Monitoring', 'RFC 2544 Performance Benchmarking Test Generation and Reflection up to 1GE', 'ITU-T Y.1564 Ethernet Service Activation Test Methodology', 'RFC 5618 TWAMP Responder and Receiver', 'TWAMP Sender', 'TWAMP +/- 1ms timestamp accuracy', 'Dying Gasp with Syslog and SNMP Traps'], 'Synchronization': ['ITU-T G.8262/G.8264 EEC option1 and option2', 'ITU-T G.781', 'IEEE 1588v2 Precision Time Protocol', 'ITU-T G.8261', 'ITU-T G.8265/G8265.1 (OC slave and BC)', 'ITU-T G.8271', 'ITU-T G.8273.2', 'ITU-T G.8275/G.8275.1 (T-GM, T-BC, T-TSC)', 'ITU-T G.823/G.824', 'ITU-T G.813', 'GR-1244', 'Stratum3E oscillator', ['External Timing Interfaces', 'BITS in or out (1.544MHz, 2.048MHz, 2Mbps)', '10MHz, 1.544MHz, 2.048MHz in or out', '1PPS in or out'], 'ToD in or out (NMEA 0183, MSTS)*'], 'Quality of Service': ['8 Hardware Queues per Port', 'Committed, Excess Information Rate (CIR, EIR)', ['Classification based on', 'IEEE 802.1D priority', 'VLAN, source port, destination port', 'IP Precedence and IPDSCP'], 'Layer 2, 3, 4 Quality of Service', 'Ingress metering per-port', 'Ingress metering per-port per-CoS', 'Ingress metering per-port per-VLAN', 'Up to 1,000 Ingress Meters per-port', 'Up to 1,000 Ingress Meters per-system', 'C-VLAN Priority to S-VLAN Priority Mapping', 'S-VLAN Priority based on C-VLAN ID', 'Per-VLAN Classification, Metering, and Statistics', 'Per-port, per-VLAN QoS with CIR and EIR traffic on Egress Queues'], 'Multicast Management': ['RFC 2236 IGMPv2 Snooping', 'IGMPv3 PDU support', 'IGMP Domains', 'IGMP Message Filtering', 'IGMP Inquisitive Leave', 'Broadcast/Multicast Storm Control', 'Unknown Multicast Filtering', 'Well-known Protocol Forwarding'], 'Network Management': ['Enhanced CLI', 'CLI-based configuration files', 'SNMP v1/v2c/v3', 'SNMPv3 Authentication and Message Encryption', 'RFC 1213 SNMP MIB II', 'RFC 1493 Bridge MIB', 'RFC 1643 Ethernet-like Interface MIB', 'RFC 1573 MIB II interfaces', 'RFC 1757 RMON MIB - including persistent configuration', 'RFC 2021 RMON II and RMON Statistics', 'Per-VLAN Statistics', 'RADIUS Client and RADIUS Authentication', 'RFC 2866 RADIUS Accounting', 'TACACS+ AAA', 'RFC 2131 DHCP Client', 'RFC 3315 DHCP for IPv6 (DHCPv6)', 'RFC 6221 Lightweight DHCPv6 Relay Agent (LDRA)', 'RFC 1305 NTP Client', 'RFC 1035 DNS Client', 'Telnet Server', 'RFC 1350 Trivial File Transfer Protocol (TFTP)', 'RFC 959 File Transfer Protocol (FTP)', 'Secure File Transfer Protocol (SFTP)', 'Secure Shell (SSHv2)', 'Syslog with Syslog Accounting', 'Port State Mirroring', 'Virtual Link Loss Indication/Remote Link Loss Forwarding (VLLI/RLLF)', 'Dual-Stack IPv4/IPv6 management plane', 'Local Console Port', 'Comprehensive Management via Ethernet Services Manager', 'Remote Autoconfiguration via TFTP, SFTP', 'Software download/upgrade via TFTP, SFTP'], 'Service Security': ['Common Criteria EAL2 compliant and certified', 'Egress Port Restriction', 'IEEE 802.1X Port-Based Network Access Control (RADIUS/MD5)', 'Layer 2, 3, 4 Protocol Filtering', 'Broadcast Containment', 'User Access Rights', 'Per-port or per-VLAN Service Access Control', 'Hardware-based DOS Attack Prevention'], 'MAC Address Table Capacity': ['16,000 MAC addresses'], 'Power Requirements': ['Two built-in redundant power supplies', 'DC Input: -48,-/+36,-/+24 VDC (nominal)', 'AC Input: 100V, 240V AC (nominal)', 'AC Frequency: 50/60 Hz', 'Maximum Power Input: 55W'], 'Agency Approvals': [['Agency Marks:', 'NRTL (Canadian Standards Association)', 'CE mark (European Union)', 'EMC Directive (2004/108/EU)', 'LVD Directive (2006/95/EC)', 'RoHS2 Directive (2011/65/EU)', 'Australia C-Tick (Australia/New Zealand)', 'VCCI (Japan)'], ['Emissions:', 'FCC Part 15 Class B', 'Industry Canada ICES-003 Class B', 'VCCI Class B', 'CISPR 22 Class B', 'GR-1089 Issue 6', 'EN 55022', 'Note: DC 3904 meets Class A'], ['Immunity (EMC):', 'CISPR 24', 'EN 55024', 'GR-1089 Issue 6', 'EN 300 386'], ['Power:', 'ETSI EN 300 132'], ['Safety:', 'EN 60950-1', 'CAN/CSA C22.2 No. 60950-1-07', 'UL 60950-1 2nd Ed', 'IEC 60950-1'], ['Environmental:', 'RoHS2 Directive (2011/65/EU)', 'WEEE 2002/96/EC']], 'Environmental Characteristics': ['GR-63-CORE, Issue 4 – NEBS Level 3', 'GR-3108 Issue 2 Network Equipment in the Outside Plant (OSP) Class 1', 'ETSI 300 019 Class 1.2, 2.2, 3.1E', ['Operating Temperature:', '23°F to +149°F (-5°C to +65°C)'], ['Storage Temperature:', '-40°F to +158°F (-40°C to +70°C)'], ['Relative Humidity:', '5% to 90% (non-condensing)']], 'Physical Characteristics': [['Dimensions:', '10.7” (W) x 8.0” (D) x 1.5“(H);', '271mm (W) x 204mm (D) x 38mm (H)'], ['Weight:', '4.0 lbs; 1.8kg']]} | 271mm (W) x 204mm (D) x 38mm (H)
18 | 3905 | {'Interfaces': ['2 x 100/1000M SFP NNI/UNI ports', '2 x 10/100/1000M RJ-45; 100/1000M SFP NNI/UNI combo ports', '1 x Console Port (RJ-45, EIA-561)', '1 x Wi-Fi IEEE 802.11b/g/n management port*'], 'Ethernet': ['IEEE 802.3 Ethernet', 'IEEE 802.3z Gigabit Ethernet', 'IEEE 802.3ab 1000Base-T', 'IEEE 802.3u 100Base-TX', 'IEEE 802.1D MAC Bridges', 'IEEE 802.1Q VLANs - Including .1p Priority', 'IEEE 802.1ad Provider Bridging (Q-in-Q) VLAN full S-VLAN range', 'VLAN tunneling (Q-in-Q) for Transparent LAN Services (TLS)', 'Per-Port MAC Learning Control', 'Rapid / Multiple Spanning Tree (RSTP/MSTP)', 'IEEE 802.3ad Link Aggregation Control Protocol (LACP)', 'Multi-Chassis LAG Active/Standby Protection', 'ITU-T G.8032 Ethernet Rings Protection Switching', 'Jumbo Frames to 9216 bytes', 'Layer 2 Control Frame Tunneling', 'Private Forwarding Groups', ['MEF CE 2.0 Compliant', 'E-LINE: EPL, EVPL', 'E-LAN: EP-LAN, EVP-LAN', 'E-Access: Access EPL, Access EVPL', 'E-Tree: EP-Tree, EVP-Tree']], 'Carrier Ethernet OAM': ['IEEE 802.1ag Connectivity Fault Management (CFM)', 'IEEE 802.3ah Ethernet in the First Mile (EFM)', 'IEEE 802.1ab Link Layer Discovery Protocol (LLDP)', 'ITU-T Y.1731 Performance Monitoring', 'RFC 2544 Performance Benchmarking Test Generation and Reflection up to 1GE', 'ITU-T Y.1564 Ethernet Service Activation Test Methodology', 'RFC 5618 TWAMP Responder and Receiver', 'TWAMP Sender', 'TWAMP +/- 1ms timestamp accuracy', 'Dying Gasp with Syslog and SNMP Traps'], 'Quality of Service': ['8 Hardware Queues per Port', 'Committed, Excess Information Rate (CIR, EIR)', ['Classification based on', 'IEEE 802.1D priority', 'VLAN source port, or destination port'], 'Layer 2, 3, 4 Quality of Service', 'Ingress metering per-port', 'Ingress metering per-port per-CoS', 'Ingress metering per-port per-VLAN', 'Up to 1,000 Ingress Meters per-port', 'Up to 1,000 Ingress Meters per-system', 'C-VLAN Priority to S-VLAN Priority Mapping', 'S-VLAN Priority based on C-VLAN ID', 'Per-VLAN Classification, Metering, and Statistics', 'Per-port, per-VLAN QoS with CIR and EIR traffic on Egress Queues'], 'Synchronization': ['ITU-T G.8262/G.8264 EEC option1 and option2', 'ITU-T G.781', '1588v2 Precision Time Protocol', 'ITU-T G.8261', 'ITU-T G.8265/G8265.1 (OC slave and BC)', 'ITU-T G.8271', 'ITU-T G.8273.2', 'ITU-T G.8275/G.8275.1 (T-GM, T-BC, T-TSC)', 'ITU-T G.813', 'GR-1244', 'Stratum3E oscillator'], 'Multicast Management': ['RFC 2236 IGMPv2 Snooping', 'IGMPv3 PDU support', 'IGMP Domains', 'IGMP Message Filtering', 'IGMP Inquisitive Leave', 'Broadcast/Multicast Storm Control', 'Unknown Multicast Filtering', 'Well-known Protocol Forwarding'], 'Network Management': ['Enhanced CLI', 'CLI-based configuration files', 'SNMP v1/v2c/v3', 'SNMPv3 Authentication and Message Encryption', 'RFC 1213 SNMP MIB II', 'RFC 1493 Bridge MIB', 'RFC 1643 Ethernet-like Interface MIB', 'RFC 1573 MIB II interfaces', 'RFC 1757 RMON MIB - including persistent configuration', 'RFC 2021 RMON II and RMON Statistics', 'Per-VLAN Statistics', 'RADIUS Client and RADIUS Authentication', 'RFC 2866 RADIUS Accounting', 'TACACS + AAA', 'RFC 2131 DHCP Client', 'RFC 3315 DHCP for IPv6 (DHCPv6)', 'RFC 6221 Lightweight DHCPv6 Relay Agent (LDRA)', 'RFC 1305 NTP Client', 'RFC 1035 DNS Client', 'Telnet Server', 'RFC 1350 Trivial File Transfer Protocol (TFTP)', 'RFC 959 File Transfer Protocol (FTP)', 'Secure File Transfer Protocol (SFTP)', 'Secure Shell (SSHv2)', 'Syslog with Syslog Accounting', 'Port State Mirroring', 'Virtual Link Loss Indication/Remote Link Loss Forwarding', 'Dual-Stack IPv4/IPv6 management plane', 'Local Console Port', 'Comprehensive Management via Ethernet Services Manager', 'Remote Auto-Configuration via TFTP, SFTP', 'Software download/upgrade via TFTP, SFTP'], 'Service Security': ['Common Criteria EAL2 compliant and certified', 'Egress Port Restriction', 'IEEE 802.1X Port-Based Network Access Control (RADIUS/MD5)', 'Layer 2, 3, 4 Protocol Filtering', 'Broadcast Containment', 'User Access Rights', 'Per-port or per-VLAN Service Access Control', 'Hardware-based DOS Attack Prevention'], 'Power over Ethernet (PoE)': ['2 x Power sourcing equipment (PSE) ports', 'IEEE 802.3at-2009 PoE+'], 'MAC Address Capacity': ['16,000 MAC Addresses'], 'Power Requirements': ['DC Input: -48,+/-36, +/-24 VDC (nominal)', 'AC Input: 100V, 240V AC (nominal)', 'AC Frequency: 50/60 Hz', 'Maximum: 125W', 'Typical with 2x PoE+ ports: 100W', 'Typical without 2x PoE+ ports: 35W'], 'Agency Approvals': [['Agency Marks:', 'NRTL (Canadian Standards Association)', 'CE mark (European Union)', 'EMC Directive (2004/108/EC)', 'LVD Directive (2006/95/EC)', 'RoHS2 Directive (2011/65/EU)', 'Australia C-Tick (Australia/New Zealand)', 'VCCI (Japan)'], ['Emissions:', 'FCC Part 15 Class A', 'Industry Canada ICES-003 Class A', 'VCCI Class A', 'CISPR 22 Class A', 'EN 55022'], ['Immunity (EMC):', 'CISPR 24', 'EN 55024', 'GR-1089 Issue 6', 'EN 300 386'], ['Power:', 'ETSI EN 300 132'], ['Safety:', 'EN 60950-1', 'CAN/CSA C22.2 No. 60950-1-07', 'UL 60950-1 2nd Ed', 'IEC 60950-1'], ['Environmental:', 'RoHS2 Directive (2011)']], 'Environmental Characteristics': ['GR-63-CORE, Issue 4 – NEBS Level 3', 'GR-950 Issue 2 Optical Network Unit', 'GR-3108 Issue 2 Network Equipment in the Outside Plant (OSP) Class 4', 'ETSI 300 019 Class 1.2, 2.2, 4.1', ['Operating Temperature:', '-40°F to +149°F (-40°C to +65°C)'], ['Storage Temperature:', '-40°F to +158°F (-40°C to +70°C)'], ['Relative Humidity:', '5% to 100% (condensing)']], 'Physical Characteristics': [['Dimensions:', '7.8” (W) x 3.7” (D) x 14.7“(H);', '198mm (W) x 94mm (D) x 373mm (H)'], ['Weight:', '9.0 pounds / 4.1 kilograms']]} | 198mm (W) x 94mm (D) x 373mm (H)
19 | 3906mvi | {'Interfaces': ['2 x 100M/1GE SFP/RJ-45 ports', '2 x 10/100/1000M RJ-45 ports', '2 x 1G SFP ports', '1 x 10/100/1000M RJ-45 management port', '1 x console port (RJ-45, EIA-561)'], 'Ethernet': ['IEEE 802.3 Ethernet', 'IEEE 802.3-2008 10-Gigabit Ethernet', 'IEEE 802.3z Gigabit Ethernet', 'IEEE 802.3ab 1000Base-T', 'IEEE 802.3u 100Base-TX', 'IEEE 802.1D MAC Bridges', 'IEEE 802.1Q VLANs - Including .1p Priority', ['IEEE 802.1ad Provider Bridging (Q-in-Q) VLAN full', 'S-VLAN range'], ['VLAN tunneling (Q-in-Q) for Transparent LAN', 'Services (TLS)'], 'Per-Port MAC learning control', 'Rapid / Multiple Spanning Tree (RSTP/MSTP)', ['IEEE 802.3ad Link Aggregation Control Protocol', '(LACP)'], 'Multi-Chassis LAG active/standby protection', 'ITU-T G.8032 Ethernet rngs protection switching', 'Jumbo frames to 9216 bytes', 'Layer 2 control frame tunneling', 'Private forwarding groups', 'MEF CE 2.0 certified', 'E-LINE: EPL, EVPL', 'E-LAN: EP-LAN, EVP-LAN', 'E-Access: Access EPL, Access EVPL', 'E-Tree: EP-Tree, EVP-Tree'], 'Carrier Ethernet OAM': [['IEEE 802.1ag Connectivity Fault Management', '(CFM)'], 'IEEE 802.3ah Ethernet in the First Mile (EFM)', ['IEEE 802.1AB Link Layer Discovery Protocol', '(LLDP)'], 'ITU-T Y.1731 performance monitoring', ['RFC 2544 performance benchmarking test', 'Generation and Reflection up to 1GE'], ['ITU-T Y.1564 Ethernet service activation test', 'methodology'], 'RFC 5618 TWAMP responder and receiver', 'TWAMP sender', 'TWAMP +/- 1ms timestamp accuracy', 'Dying Gasp with syslog and SNMP traps'], 'MAC Address Table Capacity': ['16,000 MAC addresses'], 'Quality of Service': ['8 hardware queues per port', 'Committed, Excess Information Rate (CIR, EIR)', 'Classification based on', ['IEEE 802.1D priority', 'VLAN, source port, destination port', 'IP Precedence and IP-DSCP'], 'Layer 2, 3 Quality of Service', 'Ingress metering per-port', 'Ingress metering per-port per-CoS', 'Ingress metering per-port per-VLAN', 'Up to 64 ingress meters per-port', 'Up to 512 ingress meters per-system', 'C-VLAN Priority to S-VLAN priority mapping', 'S-VLAN Priority based on C-VLAN ID', 'Per-VLAN classification, metering, and statistics', 'Per-port, per-VLAN QoS with CIR and EIR traffic on egress queues'], 'Multicast Management': ['RFC 2236 IGMPv2 snooping', 'IGMPv3 PDU support', 'IGMP domains', 'IGMP message filtering', 'IGMP inquisitive leave', 'Broadcast/multicast storm control', 'Unknown multicast filtering', 'Well-known protocol forwarding'], 'Network Management': ['Enhanced CLI', 'CLI-based configuration files', 'SNMP v1/v2c/v3', 'SNMPv3 authentication and message encryption', 'RFC 1213 SNMP MIB II', 'RFC 1493 bridge MIB', 'RFC 1643 Ethernet-like interface MIB', 'RFC 1573 MIB II interfaces', ['RFC 1757 RMON MIB - including persistent', 'configuration'], 'RFC 2021 RMON II and RMON statistics', 'Per-VLAN statistics', 'RADIUS client and RADIUS authentication', 'RFC 2866 RADIUS accounting', 'TACACS + AAA', 'RFC 2131 DHCP client', 'RFC 3315 DHCP for IPv6 (DHCPv6)', ['RFC 6221 Lightweight DHCPv6 relay agent', '(LDRA)'], 'RFC 1305 NTP client', 'RFC 1035 DNS client', 'Telnet server', 'RFC 1350 Trivial File Transfer Protocol (TFTP)', 'RFC 959 File Transfer Protocol (FTP)', 'Secure File Transfer Protocol (SFTP)', 'Secure Shell (SSHv2)', 'Syslog with syslog accounting', 'Port state mirroring', ['Virtual Link Loss Indication/Remote Link Loss', 'Forwarding (VLLI/RLLF)'], 'Dual-Stack IPv4/IPv6 management plane', 'Local console port', ['Comprehensive management via Ethernet', 'services manager'], 'Remote auto-configuration via TFTP, SFTP', 'Software download/upgrade via TFTP, SFTP'], 'Service Security': [['Certified to Common Criteria Network Device', 'Protection Profile (NDPP)'], 'Egress port restriction', ['IEEE 802.1X port-based network access control', '(RADIUS/MD5)'], 'Layer 2, 3, 4 protocol filtering', 'Broadcast containment', 'User access rights', 'Per-port or per-VLAN service access control', 'Hardware-based DOS attack prevention'], 'Power Requirements': ['Two built-in redundant power supplies', 'AC Input: 90V, 264V AC (nominal)', 'AC Frequency: 50/60 Hz', 'Maximum Power Input: 35W', 'Maximum Power Input (w/ server module): 125W'], 'Agency Approvals': [['Agency Marks:', 'CE (Europe), RCM (Australia and New Zealand),', 'SCC(Canada), NRTL VCCI(Japan),'], ['Safety:', '2006/95/EC — Low Voltage Directive', 'CAN/CSA 22.2 No. 60950-1-07 (Canada)', 'UL 60950-1 (US)', 'IEC 60950-1 (International)', 'EN 60950-1 (EU)'], ['EMC:', '2004/108/EC — EMC Directive', 'CISPR 22:2012, Class A', 'AS/NZS CISPR 32:2013', 'FCC Part 15:1998 Class A', 'VCCI V3, V4', 'ICES-003 Issue 6, Class A'], ['Environmental:', 'RoHS 2002/95/EC', 'WEEE 2002/96/EC'], ['Customer:', 'ETSI/EN V1.6.1']], 'Environmental Characteristics': [['Operating Temperature:', '32°F to +104°F (0°C to +40°C)'], ['Storage Temperature:', '-40°F to +158°F (-40°C to +70°C)'], ['Relative Humidity:', '5% to 90% (non-condensing)']], 'Physical Characteristics': [['Dimensions:', '17.55" (W) x 11.5" (D) x 1.7"(H);', '44.58cm (W) x 28.07cm (D) x 4.32cm (H)'], ['Weight:', '8.98 lbs.; 4.07kg', '19" and 23" rack mount', 'optional wall mount brackets']]} | 44.58cm (W) x 28.07cm (D) x 4.32cm (H)
20 | 3916 | {'Interfaces': ['2 x 1G SFP NNI/UNI ports', '2 x 100/1000M SFP NNI/UNI ports', '2 x 10/100/1000M RJ-45; 100/1000M SFP NNI/UNI combo ports', '1 x Console Port (RJ-45, EIA-561)'], 'Ethernet': ['IEEE 802.3 Ethernet', 'IEEE 802.3u Fast Ethernet', 'IEEE 802.3z Gigabit Ethernet', 'IEEE 802.1D MAC Bridges', 'IEEE 802.1Q VLANs - Including .1p Priority', 'IEEE 802.1ad Provider Bridging (Q-in-Q) VLAN full S-VLAN range', 'VLAN tunneling (Q-in-Q) for Transparent LAN Services (TLS)', 'Per-VLAN MAC Learning Control', 'Per-Port MAC Learning Control', 'IEEE 802.3ad Link Aggregation Control Protocol (LACP)', 'ITU-T G.8032 Ethernet Ring Protection Switching', 'Jumbo Frames to 9216 bytes', 'Layer 2 Control Frame Tunneling'], 'Multicast Management': ['RFC 2236 IGMPv2 Snooping', 'IGMP Domains', 'IGMP Message Filtering', 'IGMP Inquisitive Leave', 'Broadcast/Multicast Storm Control', 'Unknown Multicast Filtering', 'Well-known Protocol Forwarding'], 'Quality of Service': ['8 Hardware Queues per-Port', 'Committed and Excess Information Rate (CIR and EIR)', ['Classification based on', 'IEEE 802.1D priority', 'VLAN, source port, destination port,', 'TCP/UDP port', 'IP Precedence and IPDSC'], 'Layer 2, 3 Quality of Service', 'Ingress metering per-port', 'Ingress metering per-port per-CoS', 'Ingress metering per-port per-VLAN', 'Up to 64 Ingress Meters per-port', 'Up to 512 Ingress Meters per-system', 'C-VLAN Priority to S-VLAN Priority Mapping', 'S-VLAN Priority based on C-VLAN ID', 'Per-VLAN Classification, Metering, and Statistics', 'Per-port, per-VLAN QoS with CIR and EIR traffic on Egress Queues'], 'Carrier Ethernet OAM': ['EEE 802.1ag Connectivity Fault Management (CFM)', 'IEEE 802.3ah Ethernet in the First Mile (EFM)', 'IEEE 802.1AB Link Layer Discovery Protocol (LLDP)', 'ITU-T Y.1731 Performance Monitoring', 'RFC 2544 Performance Benchmarking Test Generation and Reflection', 'ITU-T Y.1564-compliant architecture', 'RFC 5618 TWAMP Responder and Receiver', 'TWAMP Sender', 'TWAMP +/- 1ms timestamp accuracy', 'Dying Gasp with Syslog and SNMP Traps'], 'MPLS/VPLS': ['RFC 2205, 3031, 3036, 3985 MPLS Pseudowire Emulation Edge-to-Edge (PWE3)', 'RFC 3916, 3985, 4446, 4447, 4448 Pseudowires', 'RFC 5654 MPLS-Transport Profile', 'MPLS Virtual Private Wire Service (VPWS)', 'RFC 4664, 4665 L2VPNs', 'RFC 4762 VPLS (Virtual Private LAN Service) and Hierarchical VPLS (H-VPLS)', 'Provider Edge (PE-rs) Functionality for VPLS and H-VPLS', 'PE-rs Functionality with Spoke and Mesh Virtual Circuits', 'MTU-s Functionality for H-VPLS deployment', 'MTU-s Multihoming (redundant VCs to different PE-s switches)', 'MPLS Virtual Circuit as H-VPLS spoke Virtual Circuit', 'PBB-TE Service Instance as H-VPLS spoke Virtual Circuit', 'Q-in-Q Ethernet Virtual Circuit as H-VPLS spoke Virtual Circuit', 'MPLS Label Switch Path (LSP) Tunnel Redundancy', 'Layer 2 Control Frame Tunneling over MPLS Virtual Circuits', 'RFC 3209 RSVP-TE (for MPLS Tunnel Signaling)', 'RFC 3630 OSPF-TE (for MPLS Tunnel Routes)', 'RFC 3784 IS-IS-TE (for MPLS Tunnel Routes)', 'RFC 3036 Targeted LDP (for VPLS VC signaling)', 'RFC 4090 MPLS Fast ReRoute (via RSVP-TE)', 'MPLS Performance Monitoring', 'RFC 4379 LSP Ping', 'RFC 4379 LSP Traceroute', 'RFC 5085 LSP Ping and Traceroute extensions to work over Pseudowires (PW VCCV)'], 'PBB-TE (Provider Backbone Bridging - Traffic Engineering*)': ['IEEE 802.1Qay PBB-TE', 'IEEE 802.1ah PBB frame format', 'PBB-TE Multi-homed Protection Failover', 'IEEE 802.1ag CFM for PBB-TE Tunnels', 'IEEE 802.1ag CFM for PBB-TE Service Interfaces', 'PBB-TE Full B-VID & I-SID address ranges', 'PBB-TE Tunnel & Service metering'], 'Network Management': ['Enhanced CLI', 'CLI-based configuration files', 'SNMP v1/v2c/v3', 'SNMPv3 Authentication and Message Encryption', 'RFC 1213 SNMP MIB II', 'RFC 1493 Bridge MIB', 'RFC 1643 Ethernet-like Interface MIB', 'RFC 1573 MIB II interfaces', 'RFC 1757 RMON MIB - including persistent configuration', 'RFC 2021 RMON II and RMON Statistics', 'Per-VLAN Statistics', 'RADIUS Client and RADIUS Authentication', 'TACACS + AAA', 'RFC 2131 DHCP Client', 'RFC 1305 NTP Client', 'RFC 1035 DNS Client', 'Telnet Server', 'RFC 1350 Trivial File Transfer Protocol (TFTP)', 'RFC 959 File Transfer Protocol (FTP)', 'Secure File Transfer Protocol (SFTP)', 'Secure Shell (SSHv2)', 'Syslog with Syslog Accounting', 'Port State Mirroring', 'Local Console Port', 'Comprehensive Management via Ethernet Services Manager', 'Remote Autoconfiguration via TFTP, SFTP', 'Software download/upgrade via TFTP, SFTP'], 'Service Security': ['Egress Port Restriction', 'IEEE 802.1X Port-Based Network Access Control (RADIUS/MD5)', 'Layer 2, 3, 4 Protocol Filtering', 'Broadcast Containment', 'User Access Rights', 'Per-port or per-VLAN Service Access Control', 'Hardware-based DOS Attack Prevention', 'Hardware-based Access Control Lists (ACLs)'], 'MAC Address Table Capacity': ['32,000 MAC addresses'], 'Power Requirements': ['DC Input: -48, -24, +24 VDC (nominal)', 'AC Input: 100V, 240V AC (nominal)', 'AC Frequency: 50/60 Hz', 'Maximum Power Input: 38 W'], 'Agency Approvals': ['Safety: UL/CSA 60950-1-07; IEC 60950-1:2005 (2nd edition); EN 60950-1:2006', 'Emissions: FCC Part 15 (2009); EN 55022 (2006+A1 2006); CISPR 22 (2005 + A1 2005); AS/NZS CISPR 22 (2006); EN61000-3-2 (2006); EN 300 386 (v1.4.1, 2008); ICES-003 Issue 4 (2004); EN 300 132-3 (2003-08)', 'Environmental: WEEE 2002/96/EC RoHS 2002/95/EC', 'Immunity: CISPR 24 (1997, +A1 2001 + A2 2002); EN 55024 (1998 + A1 2001 + A2 2003); EN 300 386 (v1.4.1, 2008); EN 61000-4-11 (2005); EN 61000-3-3 (2008); EN 300 132-3 (2003-08)', 'Laser Safety: CDRH Letter of Approval (US FDA Approval); FCC 21 CFR subpart (J) (Safety of Laser Products); IEC 60825-1:2007'], 'Environmental Characteristics': ['GR-63-CORE, Issue 3 – NEBS Level 3', 'GR-1089 Issue 5 – NEBS Level 3', 'GR-3108 Issue 2 Network Equipment in the Outside Plant (OSP) Class 1', 'EN 300 019 Class 1.2, 2.2, 3.1', 'Operating Temperature: 32°F to +122°F (0°C to +50°C)', 'Storage Temperature: -40°F to +158°F (-40°C to +70°C)', 'Relative Humidity: 5% to 90% (non-condensing)'], 'Physical Characteristics': ['Mounting: Rack, wall, desktop', ['Dimensions: (AC/Dual AC) 10.8" (W) x 6.8" (D) x 1.7" (H); 276mm (W) x 172mm (D) x 43mm (H)', '(DC/AC/Dual AC) 13.1" (W) x 7.9" (D) x 1.75" (H); 333mm (W) x 201mm (D) x 44mm (H)'], 'Weight: (AC/Dual AC) Weight: 3.5 lbs; 1.6 kg (DC/AC/Dual AC) Weight: 6 lbs; 2.7 kg'], 'Ordering Information': ['3916, (2) 1G SFP, (2)100M/1G SFP/RJ45, (2)100M/1G SFP, AC Power, Req. Power Cable 170-3916-900', '3916, (2) 1G SFP, (2)100M/1000M SFP/RJ45, (2)100M/1G SFP, DC Power 170-3916-901', '3916, (2) 1G SFP, (2)100M/1G SFP/RJ45, (2)100M/1G SFP, Dual AC Power, Req. Power Cable 170-3916-902', '3916, (2) 1G SFP, (2)100M/1G SFP/RJ45, (2)100M/1G SFP, AC Power, Req. Power Cable 170-3916-904', '3916, (2) 1G SFP, (2)100M/1G SFP/RJ45, (2)100M/1G SFP, Dual AC Power, Req. Power Cable 170-3916-906']}
21 | 3930 | {'Interfaces': ['2 x 1/10G SFP+ NNI ports', '4 x 100/1000M SFP UNI ports', ['4 x 10/100/1000M RJ-45; 100/1000M SFP UNI', 'combo ports'], '1 x Console Port (RJ-45, EIA-561)', '16 x External Alarm Inputs', '1 x RJ45 sync input/output port', '2 x mini-SMB sync input/output ports'], 'Ethernet': ['IEEE 802.3 Ethernet', 'IEEE 802.3u Fast Ethernet', 'IEEE 802.3z Gigabit Ethernet', 'IEEE 802.1D MAC Bridges', 'IEEE 802.1Q VLANs - Including .1p Priority', 'IEEE 802.1ad Provider Bridging (Q-in-Q) VLAN full S-VLAN range', 'VLAN tunneling (Q-in-Q) for Transparent LAN Services (TLS)', 'Per-VLAN MAC Learning Control', 'Per-Port MAC Learning Control', 'IEEE 802.3ad Link Aggregation Control Protocol (LACP)', 'ITU-T G.8032 Ethernet Ring Protection Switching', 'Jumbo Frames to 9216 bytes', 'Layer 2 Control Frame Tunneling', ['MEF CE 2.0 Certified:', 'E-LINE: EPL, EVPL', 'E-LAN: EP-LAN, EVP-LAN', 'E-Access: Access EPL, Access EVPL', 'E-Tree: EP-Tree, EVP-Tree']], 'Multicast Management': ['RFC 2236 IGMPv2 Snooping', 'IGMP Domains', 'IGMP Message Filtering', 'IGMP Inquisitive Leave', 'Broadcast/Multicast Storm Control', 'Unknown Multicast Filtering', 'Well-known Protocol Forwarding'], 'Quality of Service': ['8 Hardware Queues per-Port', 'Committed and Excess Information Rate (CIR and EIR)', 'Classification based on IEEE 802.1D priority VLAN, source port, destination port, IP Precedence and IPDSCP', 'Layer 2, 3 Quality of Service', 'Ingress metering per-port', 'Ingress metering per-port per-CoS', 'Ingress metering per-port per-VLAN', 'Up to ~2000 Ingress Meters per-port', 'Up to 2048 Ingress Meters per-system', 'C-VLAN Priority to S-VLAN Priority Mapping', 'S-VLAN Priority based on C-VLAN ID', 'Per-VLAN Classification, Metering, and Statistics', 'Per-port, per-VLAN QoS with CIR and EIR traffic on Egress Queues'], 'Synchronization': ['ITU-T G.8262/G.8264 SyncE', 'IEEE 1588v2 (OC, TC & BC)**', 'ITU-T G.8261', 'ITU-T G.8265/G8265.1', 'ITU-T G.8275', 'ITU-T G.8275.1*', 'Stratum3E oscillator', ['External Timing Interfaces:', 'BITS in or out (1.544MHz, 2.048MHz, 2 Mb/s) 10MHz, 1.544MHz, 2.048MHz in or out 1pps in or out']], 'Carrier Ethernet OAM': ['IEEE 802.1ag Connectivity Fault Management (CFM)', 'IEEE 802.3ah Ethernet in the First Mile (EFM)', 'IEEE 802.1AB Link Layer Discovery Protocol (LLDP)', 'ITU-T Y.1564 Ethernet Service Activation Test Methodology', 'RFC 2544 Performance Benchmarking Test Generation and Reflection', 'ITU-T Y.1564-compliant architecture', 'RFC 5618 TWAMP Responder and Receiver', 'TWAMP Sender', 'TWAMP +/- 1ms timestamp accuracy', 'Dying Gasp with Syslog and SNMP Traps'], 'MPLS/VPLS': ['RFC 2205, 3031, 3036, 3985 MPLS Pseudowire Emulation Edge-to-Edge (PWE3)', 'RFC 3916, 3985, 4446, 4447, 4448 Pseudowires', ['RFC 5654 MPLS-Transport Profile (TP)', 'LSP Static provisioning', '1:1 Tunnel protection', 'LSP BFD via Gal/Gach'], 'MPLS Virtual Private Wire Service (VPWS)', 'RFC 4664, 4665 L2VPNs', 'RFC 4762 VPLS (Virtual Private LAN Service) and Hierarchical VPLS (H-VPLS)', 'Provider Edge (PE-rs) Functionality for VPLS and H-VPLS', 'PE-rs Functionality with Spoke and Mesh Virtual Circuits', 'MTU-s Functionality for H-VPLS deployment', 'MTU-s Multihoming (redundant VCs to different PE-s switches)', 'MPLS Virtual Circuit as H-VPLS spoke Virtual Circuit', 'Q-in-Q Ethernet Virtual Circuit as H-VPLS spoke Virtual Circuit', 'MPLS Label Switch Path (LSP) Tunnel Redundancy', 'Layer 2 Control Frame Tunneling over MPLS Virtual Circuits', 'RFC 3209 RSVP-TE (for MPLS Tunnel Signaling)', 'RFC 3630 OSPF-TE (for MPLS Tunnel Routes)', 'RFC 3784 IS-IS-TE (for MPLS Tunnel Routes)', 'RFC 3036 Targeted LDP (for VPLS VC signaling)', 'RFC 4090 MPLS Fast ReRoute (via RSVP-TE)', 'MPLS Performance Monitoring', 'RFC 4379 LSP Ping', 'RFC 4379 LSP Traceroute', 'RFC 5085 LSP Ping and Traceroute extensions to work over Pseudowires (PW VCCV)'], 'Service Security': ['Egress Port Restriction', 'IEEE 802.1X Port-Based Network Access Control (RADIUS/MD5)', 'Layer 2, 3 Protocol Filtering', 'Broadcast Containment', 'User Access Rights', 'Per-port or per-VLAN Service Access Control', 'Hardware-based DOS Attack Prevention', 'Hardware-based Access Control Lists (ACLs)'], 'Network Management': ['Enhanced CLI', 'CLI-based configuration files', 'SNMP v1/v2c/v3', 'SNMPv3 Authentication and Message Encryption', 'RFC 1213 SNMP MIB II', 'RFC 1493 Bridge MIB', 'RFC 1643 Ethernet-like Interface MIB', 'RFC 1573 MIB II interfaces', 'RFC 1757 RMON MIB - including persistent configuration', 'RFC 2021 RMON II and RMON Statistics', 'Per-VLAN Statistics', 'RADIUS Client and RADIUS Authentication', 'TACACS + AAA', 'RFC 2131 DHCP Client', 'RFC 1305 NTP Client', 'RFC 1035 DNS Client', 'Telnet Server', 'RFC 1350 Trivial File Transfer Protocol (TFTP)', 'RFC 959 File Transfer Protocol (FTP)', 'Secure File Transfer Protocol (SFTP)', 'Secure Shell (SSHv2)', 'Syslog with Syslog Accounting', 'Port State Mirroring', 'Local Console Port', 'Comprehensive Management via Ethernet Services Manager', 'Remote Autoconfiguration via TFTP, SFTP', 'Software download/upgrade via TFTP, SFTP'], 'MAC Address Table Capacity': ['32,000 MAC addresses'], 'Power Requirements': ['DC Input: -48, -36, +36, -24, +24 VDC (nominal)', 'AC Input: 100V, 240V AC (nominal)', 'AC Frequency: 50/60 Hz', 'Maximum Power Input: 75 to 95W, depends on variant'], 'Agency Approvals': ['Safety: UL/CSA 60950-1-07; IEC 60950-1:2005 (2nd edition); EN 60950-1:2006', 'Emissions: FCC Part 15 (2009); EN55022 (2006 +A1 2006); AS/NZS CISPR 22 (2006); CISPR 22 (2005 + A1 2005); ICES-003 Issue 4 (2004); EN 61000-3-2 (2006); EN 300 386 (v1.4.1, 2008); EN 300 132-2 (2007-10); EN 300 132-3 (2003-08)', 'Environmental: WEEE 2002/96/EC RoHS 2002/95/EC', 'Immunity: CISPR 24 (1997, +A1 2001 + A2 2002); EN 55024 (1998 + A1 2001 + A2 2003); EN 300 386 (v1.4.1, 2008); EN 61000-4-11 (2005); EN 61000-3-3 (2008); EN 300 132-2 (2007-10) ; EN 300 132-3 (2003-08)', 'Laser Safety: CDRH Letter of Approval (US FDA Approval); FCC 21 CFR subpart (J) (Safety of Laser Products); IEC 60825-1:2007'], 'Environmental Characteristics': ['GR-63-CORE, Issue 3 – NEBS Level 3', 'GR-1089 Issue 5 – NEBS Level 3', 'GR-950 Issue 2 Optical Network Unit', 'GR-3108 Issue 2 Network Equipment in the Outside Plant (OSP) Class 2', ['ETSI 300 019 Class 1.1, 2.2, 3.1', 'Operating Temperature:', '-40°F to +149°F (-40°C to +65°C)'], ['Storage Temperature:', '-40°F to +158°F (-40°C to +70°C)'], ['Relative Humidity:', '5% to 90% (non-condensing)']], 'Physical Characteristics': ['Dimensions: 17.5” (W) x 9.9” (D) x 1.75 “ (H); 444mm (W) x 252mm (D) x 44mm (H)', 'Weight: 11.0 lbs; 5.0 kg'], 'Ordering Information': ['3930, (4) 100/1000M SFP, (4) 10/100/1000 SFP/RJ-45, (2) 1G/10G SFP+, ext. temp., (2) slots AC/DC power sup.; Part/Kit#: 170-3930-900', '3930, (4) 100/1000M SFP, (4) 10/100/1000 SFP/RJ-45, (2) 1G/10G SFP+, synch., ext. temp., (2) slots AC/DC power sup.; Part/Kit#: 170-3930-910', '3930, (2) 1G/10G SFP+, (4) 100/1000M SFP/RJ-45, (4) 100/1000M SFP, synch., (2) AC or DC plug power sup.; Part/Kit#: 170-3930-930', '3930/3932/5142, DC pluggable power supply, wide range 24/48V; Part/Kit#: 170-0013-900', '3930/3932/5142, AC pluggable power supply, wide range 120/240V; Part/Kit#: 170-0014-900']}
22 | 3931 | {'Interfaces': ['2 x 1/10G SFP+ NNI/UNI ports', '4 x 100/1000M SFP UNI ports', '4 x 10/100/1000M RJ-45 UNI ports', '1 x Console Port (RJ-45, EIA-561)', '5 x External Alarm Inputs'], 'Ethernet': ['IEEE 802.3 Ethernet', 'IEEE 802.3u Fast Ethernet', 'IEEE 802.3z Gigabit Ethernet', 'IEEE 802.1D MAC Bridges', 'IEEE 802.1Q VLANs - Including .1p Priority', 'IEEE 802.1ad Provider Bridging (Q-in-Q) VLAN full S-VLAN range', 'VLAN tunneling (Q-in-Q) for Transparent LAN Services (TLS)', 'Per-VLAN MAC Learning Control', 'Per-Port MAC Learning Control', 'IEEE 802.3ad Link Aggregation Control Protocol (LACP)', 'ITU-T G.8032 Ethernet Ring Protection Switching', 'Jumbo Frames to 9216 bytes', 'Layer 2 Control Frame Tunneling'], 'Multicast Management': ['RFC 2236 IGMPv2 Snooping', 'IGMP Domains', 'IGMP Message Filtering', 'IGMP Inquisitive Leave', 'Broadcast/Multicast Storm Control', 'Unknown Multicast Filtering', 'Well-known Protocol Forwarding'], 'Quality of Service': ['8 Hardware Queues per-Port', 'Committed and Excess Information Rate (CIR and EIR)', 'Classification based on IEEE 802.1D priority VLAN, source port, destination port, TCP/UDP port IIP Precedence and IPDSCP', 'Layer 2, 3 Quality of Service', 'Ingress metering per-port', 'Ingress metering per-port per-CoS', 'Ingress metering per-port per-VLAN', 'Up to 64 Ingress Meters per-port', 'Up to 512 Ingress Meters per-system', 'C-VLAN Priority to S-VLAN Priority Mapping', 'S-VLAN Priority based on C-VLAN ID', 'Per-VLAN Classification, Metering, and Statistics', 'Per-port, per-VLAN QoS with CIR and EIR traffic on Egress Queues'], 'Carrier Ethernet OAM': ['IEEE 802.1ag Connectivity Fault Management (CFM)', 'IEEE 802.3ah Ethernet in the First Mile (EFM)', 'IEEE 802.1AB Link Layer Discovery Protocol (LLDP)', 'ITU-T Y.1731 Performance Monitoring', 'RFC 2544 Performance Benchmarking Test Generation and Reflection', 'ITU-T Y.1564-compliant architecture', 'RFC 5618 TWAMP Responder and Receiver', 'TWAMP Sender', 'TWAMP +/- 1ms timestamp accuracy', 'Dying Gasp with Syslog and SNMP Traps'], 'MPLS/VPLS': ['RFC 2205, 3031, 3036, 3985 MPLS Pseudowire Emulation Edge-to-Edge (PWE3)', 'RFC 3916, 3985, 4446, 4447, 4448 Pseudowires', 'RFC 5654 MPLS-Transport Profile', 'MPLS Virtual Private Wire Service (VPWS)', 'RFC 4664, 4665 L2VPNs', 'RFC 4762 VPLS (Virtual Private LAN Service) and Hierarchical VPLS (H-VPLS)', 'Provider Edge (PE-rs) Functionality for VPLS and H-VPLS', 'PE-rs Functionality with Spoke and Mesh Virtual Circuits', 'MTU-s Functionality for H-VPLS deployment', 'MTU-s Multihoming (redundant VCs to different PE-s switches)', 'MPLS Virtual Circuit as H-VPLS spoke Virtual Circuit', 'PBB-TE Service Instance as H-VPLS spoke Virtual Circuit', 'Q-in-Q Ethernet Virtual Circuit as H-VPLS spoke Virtual Circuit', 'MPLS Label Switch Path (LSP) Tunnel Redundancy', 'Layer 2 Control Frame Tunneling over MPLS Virtual Circuits', 'RFC 3209 RSVP-TE (for MPLS Tunnel Signaling)', 'RFC 3630 OSPF-TE (for MPLS Tunnel Routes)', 'RFC 3784 IS-IS-TE (for MPLS Tunnel Routes)', 'RFC 3036 Targeted LDP (for VPLS VC signaling)', 'RFC 4090 MPLS Fast ReRoute (via RSVP-TE)', 'MPLS Performance Monitoring', 'RFC 4379 LSP Ping', 'RFC 4379 LSP Traceroute', 'RFC 5085 LSP Ping and Traceroute extensions to work over Pseudowires (PW VCCV)'], 'PBB-TE (Provider Backbone Bridging - Traffic Engineering*)': ['IEEE 802.1Qay PBB-TE', 'IEEE 802.1ah PBB frame format', 'PBB-TE Multi-homed Protection Failover', 'IEEE 802.1ag CFM for PBB-TE Tunnels', 'IEEE 802.1ag CFM for PBB-TE Service Interfaces', 'PBB-TE Full B-VID & I-SID address ranges', 'PBB-TE Tunnel & Service metering'], 'Service Security': ['Egress Port Restriction', 'IEEE 802.1X Port-Based Network Access Control (RADIUS/MD5)', 'Layer 2, 3 Protocol Filtering', 'Broadcast Containment', 'User Access Rights', 'Per-port or per-VLAN Service Access Control', 'Hardware-based DOS Attack Prevention', 'Hardware-based Access Control Lists (ACLs)'], 'Network Management': ['Enhanced CLI', 'CLI-based configuration files', 'SNMP v1/v2c/v3', 'SNMPv3 Authentication and Message Encryption', 'RFC 1213 SNMP MIB II', 'RFC 1493 Bridge MIB', 'RFC 1643 Ethernet-like Interface MIB', 'RFC 1573 MIB II interfaces', 'RFC 1757 RMON MIB - including persistent configuration', 'RFC 2021 RMON II and RMON Statistics', 'Per-VLAN Statistics', 'RADIUS Client and RADIUS Authentication', 'TACACS + AAA', 'RFC 2131 DHCP Client', 'RFC 1305 NTP Client', 'RFC 1035 DNS Client', 'Telnet Server', 'RFC 1350 Trivial File Transfer Protocol (TFTP)', 'RFC 959 File Transfer Protocol (FTP)', 'Secure File Transfer Protocol (SFTP)', 'Secure Shell (SSHv2)', 'Syslog with Syslog Accounting', 'Port State Mirroring', 'Local Console Port', 'Comprehensive Management via Ethernet Services Manager', 'Remote Autoconfiguration via TFTP, SFTP', 'Software download/upgrade via TFTP, SFTP'], 'MAC Address Table Capacity': ['32,000 MAC addresses'], 'Power Requirements': ['DC Input: -48, -24, +24 VDC (nominal)', 'AC Input: 100V, 240V AC (nominal)', 'AC Frequency: 50/60 Hz', 'Maximum Power Input: 60 W'], 'Agency Approvals': ['Safety: UL/CSA 60950-1-07; IEC 60950-1:2005 (2nd edition); EN 60950-1:2006', 'Emissions: FCC Part 15 (2009); EN55022 (2006 +A1 2006); AS/NZS CISPR 22 (2006); CISPR 22 (2005 + A1 2005); ICES-003 Issue 4 (2004); EN 61000-3-2 (2006); EN 300 386 (v1.4.1, 2008); EN 300 132-2 (2007-10); EN 300 132-3 (2003-08)', 'Environmental: WEEE 2002/96/EC RoHS 2002/95/EC', 'Immunity: CISPR 24 (1997, +A1 2001 + A2 2002); EN 55024 (1998 + A1 2001 + A2 2003); EN 300 386 (v1.4.1, 2008); EN 61000-4-11 (2005); EN 61000-3-3 (2008); EN 300 132-2 (2007-10) ; EN 300 132-3 (2003-08)', 'Laser Safety: CDRH Letter of Approval (US FDA Approval); FCC 21 CFR subpart (J)'], 'Environmental Characteristics': ['GR-63-CORE, Issue 3 – NEBS Level 3', 'GR-1089 Issue 5 – NEBS Level 3', 'GR-950 Issue 2 Optical Network Unit', 'GR-3108 Issue 2 Network Equipment in the Outside Plant (OSP) Class 4', 'ETSI 300 019 Class 1.2, 2.2, 4.1', ['Operating Temperature:', '-40°F to +158°F (-40°C to +70°C)', '-40°F to +115°F + Solar Load', '(-40°C to +46°C + Solar Load)'], 'Storage Temperature: -40°F to +158°F (-40°C to +70°C)', 'Relative Humidity: 5% to 100% (condensing)'], 'Physical Characteristics': ['Enclosure Dimensions: 16.8"(W) x 17.0"(H) x 7.0"(D) 427mm (W) x 431mm (H) x 178mm (D)', 'Product weight: 13.0 kg; 28.6 lbs']}
23 | 3932 | {'Interfaces': ['2 x 1/10G SFP+ NNI ports', '4 x 100/1000M SFP UNI ports', '4 x 10/100/1000M RJ-45; 100/1000M SFP UNI combo ports', '16 DS1/E1 UNI', '1 x Console Port (RJ-45, EIA-561) 16 x External Alarm Inputs', '1 x RJ-45 sync input/output port 2 x SMB sync input/output ports'], 'Ethernet': ['IEEE 802.3 Ethernet', 'IEEE 802.3u Fast Ethernet', 'IEEE 802.3z Gigabit Ethernet', 'IEEE 802.3-2008 10-Gigabit Ethernet', 'IEEE 802.3ab 1000Base-T', 'IEEE 802.1D MAC Bridges', 'IEEE 802.1Q VLANs - Including .1p Priority', 'IEEE 802.1ad Provider Bridging (Q-in-Q) VLAN full S-VLAN range', 'VLAN tunneling (Q-in-Q) for Transparent LAN Services (TLS)', 'Rapid / Multiple Spanning Tree (RSTP/MSTP)', 'Per-VLAN MAC Learning Control', 'Per-Port MAC Learning Control', 'IEEE 802.3ad Link Aggregation Control Protocol (LACP)', 'ITU-T G.8032 Ethernet Ring Protection Switching', 'Jumbo Frames to 9216 bytes', 'Layer 2 Control Frame Tunneling', 'Private Forwarding Groups', 'MEF CE 2.0 Compliant', 'E-LINE: EPL, EVPL', 'E-LAN: EP-LAN, EVP-LAN', 'E-Access: Access EPL, Access EVPL', 'E-Tree: EP-Tree, EVP-Tree'], 'Quality of Service': ['8 Hardware Queues per-Port', 'Committed, Excess Information Rate (CIR, EIR)', 'Classification based on', 'IEEE 802.1D priority', 'VLAN, source port, destination port,', 'TCP/UDP port', 'IP Precedence and IPDSCP', 'Layer 2, 3, 4 Quality of Service', 'Ingress metering per-port', 'Ingress metering per-port per-CoS', 'Ingress metering per-port per-VLAN', 'Up to 64 Ingress Meters per-port', 'Up to 512 Ingress Meters per-system', 'C-VLAN Priority to S-VLAN Priority Mapping', 'S-VLAN Priority based on C-VLAN ID', 'Per-VLAN Classification, Metering, and Statistics', 'Per-port, per-VLAN QoS with CIR and EIR traffic on Egress Queues'], 'Multicast Management': ['RFC 2236 IGMPv2 Snooping', 'IGMP Domains', 'IGMP Message Filtering', 'IGMP Inquisitive Leave', 'Broadcast/Multicast Storm Control', 'Unknown Multicast Filtering', 'Well-known Protocol Forwarding'], 'Multiservice Support': ['16 DS1 or E1', 'SAToP (RFC4553)', 'CESoPSN (RFC 5086)', 'PWE3 Control Word (RFC 4385)', 'CES over Ethernet per MEF8', 'Dry-Martini Support'], 'Carrier Ethernet OAM': ['IEEE 802.1ag Connectivity Fault Management (CFM)', 'IEEE 802.3ah Ethernet in the First Mile (EFM)', 'IEEE 802.1AB Link Layer Discovery Protocol (LLDP)', 'ITU-T Y.1731 Performance Monitoring', 'RFC 2544 Performance Benchmarking Test Generation and Reflection', 'ITU-T Y.1564 Ethernet Service Activation', 'RFC 5618 TWAMP Responder and Receiver', 'TWAMP Sender', 'TWAMP +/- 1ms timestamp accuracy', 'Dying Gasp with Syslog and SNMP Traps'], 'Synchronization': ['ITU-T G.8262/G.8264 EEC option1 and option2', 'ITU-T G.781', 'IEEE 1588v2 (OC & BC*)', 'ITU-T G.8261', 'ITU-T G.8265/G8265.1', 'ITU-T G.8271', 'ITU-T G.8275/G.8275.1/G.8275.2', 'ITU-T G.823/G.824', 'ITU-T G.813', 'GR-1244', 'Stratum3E oscillator', 'External Timing Interfaces', 'BITS in or out (1.544MHz, 2.048MHz, 2Mbps, 64kcc/6312kcc)', '10MHz, 1.544MHz, 2.048MHz in or out', 'GPS 1PPS in or out', 'ToD in or out (NMEA 0183, MSTS)'], 'MPLS/VPLS': ['RFC 2205, 3031, 3036, 3985 MPLS PWE3 Pseudowire Emulation Edge-to-Edge', 'RFC 5654 MPLS-Transport Profile (TP)', ['LSP Static provisioning', '1:1 Tunnel protection', 'LSP BFD via GAl/GAch'], 'MPLS Virtual Private Wire Service (VPWS)', 'RFC 4762 VPLS (Virtual Private LAN Service) and Hierarchical VPLS (H-VPLS)', 'Provider Edge (PE-s) Functionality for VPLS and H-VPLS', 'VPLS with multiple VPLS Mesh Virtual Circuits', 'H-VPLS with Hub and Spoke Virtual Circuits', 'MTU-s Functionality for H-VPLS deployment', 'MTU-s Multi-homing (redundant VCs to different PE-s switches)', 'MPLS Virtual Circuit as H-VPLS spoke Virtual Circuit', 'PBB-TE Service Instance as H-VPLS spoke Virtual Circuit', 'Q-in-Q Ethernet Virtual Circuit as H-VPLS spoke Virtual Circuit', 'MPLS Label Switch Path (LSP) Tunnel Groups MPLS Label Switch Path (LSP) Tunnel Redundancy', 'Layer 2 Control Frame Tunneling over MPLS Virtual Circuits', 'RFC 3209 RSVP-TE (for MPLS Tunnel Signaling)', 'RFC 3630 OSPF-TE (for MPLS Tunnel Routes)', 'RFC 3784 IS-IS-TE (for MPLS Tunnel Routes)', 'RFC 3036 LDP & Targeted LDP (for VPLS VC signaling)', 'RFC 4090 MPLS Fast ReRoute signaling', 'LSP Ping & Traceroute'], 'PBB-TE (Provider Backbone Bridging - Traffic Engineering)': ['IEEE 802.1Qay PBB-TE', 'IEEE 802.1ah PBB frame format', 'PBB-TE Multi-homed Protection Failover', 'IEEE 802.1ag CFM for PBB-TE Tunnels', 'IEEE 802.1ag CFM for PBB-TE Service Interfaces', 'PBB-TE Full B-VID & I-SID address ranges', 'PBB-TE Tunnel & Service metering'], 'Network Management': ['Enhanced CLI', 'CLI-based configuration files', 'SNMP v1/v2c/v3', 'SNMPv3 Authentication and Message Encryption', 'RFC 1213 SNMP MIB II', 'RFC 1493 Bridge MIB', 'RFC 1643 Ethernet-like Interface MIB', 'RFC 1573 MIB II interfaces', 'RFC 1757 RMON MIB - including persistent configuration', 'RFC 2021 RMON II and RMON Statistics', 'Per-VLAN Statistics', 'RADIUS Client and RADIUS Authentication', 'TACACS + AAA', 'RFC 2131 DHCP Client', 'RFC 1305 NTP Client', 'RFC 1035 DNS Client', 'Telnet Server', 'RFC 1350 Trivial File Transfer Protocol (TFTP)', 'RFC 959 File Transfer Protocol (FTP)', 'Secure File Transfer Protocol (SFTP)', 'Secure Shell (SSHv2)', 'Syslog with Syslog Accounting', 'Port State Mirroring', 'Virtual Link Loss Indication / Remote Link Loss Forwarding (VLLI/RLLF)', 'Dual-Stack IPv4/IPv6 management plane', 'Local Console Port', 'Comprehensive Management via Ethernet Services Manager', 'Remote Auto configuration via TFTP, SFTP', 'Software upgrade via TFTP, SFTP'], 'Service Security': ['Common Criteria EAL2 compliant and certified', 'IEEE 802.1X Port-Based Network Access Control (RADIUS/MD5)', 'Egress Port Restriction', 'Layer 2, 3, 4 Protocol Filtering', 'Broadcast Containment', 'User Access Rights', 'Per-port or per-VLAN Service Access Control', 'Hardware-based DOS Attack Prevention'], 'MAC Address Table Capacity': ['32,000 MAC addresses'], 'Power Requirements': ['DC Input: -48, -/+36, -/+24 VDC (nominal)', 'AC Input: 100V, 240V AC (nominal)', 'AC Frequency: 50/60 Hz', 'Maximum Power Input: 120 W'], 'Agency Approvals': [['Agency Marks:', 'NRTL (Canadian Standards Association)', 'CE mark (European Union)', 'EMC Directive (2004/108/EC)', 'LVD Directive (206/95/EC)', 'RoHS2 Directive (2011/65/EU)', 'Australia C-Tick (Australia/New Zealand)', 'VCCI (Japan)'], ['Emissions:', 'FCC Part 15 Class A', 'Industry Canada ICES-003 Class A', 'VCCI Class A', 'CISPR 22 Class A', 'GR-1089 Issue 6', 'EN 55022'], ['Immunity (EMC):', 'CISPR 24', 'EN 55024', 'GR-1089 Issue 6', 'EN 300 386'], ['Power:', 'ETSI EN 300 132'], ['Safety:', 'EN 60950-1', 'CAN/CSA C22.2 No. 60950-1-07', 'UL 60950-1 2nd Ed'], ['Environmental:', 'RoHS Directive (2011/65/EU)', 'WEEE 2002/96/EC']], 'Environmental Characteristics': ['GR-63-CORE, Issue 4 – NEBS Level 3', 'GR-1089 Issue 6 – NEBS Level 3', 'GR-3108 Issue 2 Network Equipment in the Outside Plant (OSP) Class 2', 'ETSI 300 019 Class 1.2, 2.2, 3.2', ['Operating Temperature:', '-40°F to +149°F (-40°C to +65°C)'], ['Storage Temperature:', '-40°F to +158°F (-40°C to +70°C)'], ['Relative Humidity:', '5% to 90% (non-condensing)']], 'Physical Characteristics': [['Dimensions:', '17.5” (W) x 9.9” (D) x 1.75” (H);', '444mm (W) x 252mm (D) x 44mm (H)'], ['Weight:', '11.0 lbs; 5.0 kg']]} | 444mm (W) x 252mm (D) x 44mm (H)
24 | 3942 | {'Interfaces': ['4 x 1/10G SFP+ ports', '20 x 10/100/1000Base-TX RJ-45 ports', '1 x 10/100/1000M RJ-45 Management Port', '1 x Console Port (RJ-45, EIA-561)'], 'Ethernet': ['IEEE 802.3 Ethernet', 'IEEE 802.3-2008 10-Gigabit Ethernet', 'IEEE 802.3z Gigabit Ethernet', 'IEEE 802.3ab 1000Base-T', 'IEEE 802.3u 100Base-TX', 'IEEE 802.1D MAC Bridges', 'IEEE 802.1Q VLANs - Including .1p Priority', 'IEEE 802.1ad Provider Bridging (Q-in-Q) VLAN full S-VLAN range', 'VLAN tunneling (Q-in-Q) for Transparent LAN Services (TLS)', 'Per-Port MAC Learning Control', 'Rapid / Multiple Spanning Tree (RSTP/MSTP)', 'IEEE 802.3ad Link Aggregation Control Protocol (LACP)', 'Multi-Chassis LAG Active/Standby Protection', 'ITU-T G.8032 Ethernet Rings Protection Switching', 'Jumbo Frames to 9216 bytes', 'Layer 2 Control Frame Tunneling', 'Private Forwarding Groups', ['MEF CE 2.0 Compliant', 'E-LINE: EPL, EVPL', 'E-LAN: EP-LAN, EVP-LAN', 'E-Access: Access EPL, Access EVPL', 'E-Tree: EP-Tree, EVP-Tree']], 'Carrier Ethernet OAM': ['IEEE 802.1ag Connectivity Fault Management (CFM)', 'IEEE 802.3ah Ethernet in the First Mile (EFM)', 'IEEE 802.1AB Link Layer Discovery Protocol (LLDP)', 'ITU-T Y.1731 Performance Monitoring', 'RFC 2544 Performance Benchmarking Test Generation and Reflection up to 1GE', 'ITU-T Y.1564 Ethernet Service Activation Test Methodology', 'RFC 5618 TWAMP Responder and Receiver', 'TWAMP Sender', 'TWAMP +/- 1ms timestamp accuracy', 'Dying Gasp with Syslog and SNMP Traps'], 'Quality of Service': ['8 Hardware Queues per Port', 'Committed, Excess Information Rate (CIR, EIR)', ['Classification based on', 'IEEE 802.1D priority', 'VLAN, source port, destination port IP Precedence and IPDSCP', 'Layer 2, 3, 4 Quality of Service'], 'Ingress metering per-port', 'Ingress metering per-port per-CoS', 'Ingress metering per-port per-VLAN', 'Up to 4,000 Ingress Meters per-port', 'Up to 4,000 Ingress Meters per-system', 'C-VLAN Priority to S-VLAN Priority Mapping', 'S-VLAN Priority based on C-VLAN ID', 'Per-VLAN Classification, Metering, and Statistics', 'Per-port, per-VLAN QoS with CIR and EIR traffic on Egress Queues'], 'MPLS/VPLS/MPLS-TP': ['RFC 2205, 3031, 3036, 3985 MPLS Pseudowire Emulation Edge-to-Edge (PWE3)', 'RFC 5654 MPLS-Transport Profile (TP)', ['LSP Static provisioning', '1:1 Tunnel protection', 'LSP BFD via Gal/Gach'], 'MPLS Virtual Private Wire Service (VPWS)', 'RFC 4762 VPLS (Virtual Private LAN Service) and Hierarchical VPLS (H-VPLS)', 'Provider Edge (PE-s) Functionality for VPLS and H-VPLS', 'VPLS with multiple VPLS Mesh Virtual Circuits', 'H-VPLS with Hub and Spoke Virtual Circuits', 'MTU-s Functionality for H-VPLS deployment', 'MTU-s Multihoming (redundant VCs to different PE-s switches)', 'MPLS Virtual Circuit as H-VPLS spoke Virtual Circuit', 'Q-in-Q Ethernet Virtual Circuit as H-VPLS spoke Virtual Circuit', 'MPLS Label Switch Path (LSP) Tunnel Groups', 'MPLS Label Switch Path (LSP) Tunnel Redundancy', 'Layer 2 Control Frame Tunneling over MPLS Virtual Circuits', 'RFC 3209 RSVP-TE (for MPLS Tunnel Signaling)', 'RFC 3630 OSPF-TE (for MPLS Tunnel Routes)', 'RFC 3784 IS-IS-TE (for MPLS Tunnel Routes)', 'RFC 3036 LDP & Targeted LDP (for VPLS VC signaling)', 'RFC 4090 MPLS Fast ReRoute signaling', 'LSP Ping & Traceroute'], 'Multicast Management': ['RFC 2236 IGMPv2 Snooping', 'IGMPv3 PDU support', 'IGMP Domains', 'IGMP Message Filtering', 'IGMP Inquisitive Leave', 'Broadcast/Multicast Storm Control', 'Unknown Multicast Filtering', 'Well-known Protocol Forwarding'], 'Network Management': ['Enhanced CLI', 'CLI-based configuration files', 'SNMP v1/v2c/v3', 'SNMPv3 Authentication and Message Encryption', 'RFC 1213 SNMP MIB II', 'RFC 1493 Bridge MIB', 'RFC 1643 Ethernet-like Interface MIB', 'RFC 1573 MIB II interfaces', 'RFC 1757 RMON MIB - including persistent configuration', 'RFC 2021 RMON II and RMON Statistics', 'Per-VLAN Statistics', 'RADIUS Client and RADIUS Authentication', 'RFC 2866 RADIUS Accounting', 'TACACS + AAA', 'RFC 2131 DHCP Client', 'RFC 3315 DHCP for IPv6 (DHCPv6)', 'RFC 6221 Lightweight DHCPv6 Relay Agent (LDRA)', 'RFC 1305 NTP Client', 'RFC 1035 DNS Client', 'Telnet Server', 'RFC 1350 Trivial File Transfer Protocol (TFTP)', 'RFC 959 File Transfer Protocol (FTP)', 'Secure File Transfer Protocol (SFTP)', 'Secure Shell (SSHv2)', 'Syslog with Syslog Accounting', 'Port State Mirroring', 'Virtual Link Loss Indication/Remote Link Loss Forwarding (VLLI/RLLF)', 'Dual-Stack IPv4/IPv6 management plane', 'Local Console Port', 'Comprehensive Management via Ethernet Services Manager', 'Remote Autoconfiguration via TFTP, SFTP', 'Software download/upgrade via TFTP, SFTP'], 'Service Security': ['Common Criteria EAL2 compliant and certified', 'Egress Port Restriction', 'IEEE 802.1X Port-Based Network Access Control (RADIUS/MD5)', 'Layer 2, 3, 4 Protocol Filtering', 'Broadcast Containment', 'User Access Rights', 'Per-port or per-VLAN Service Access Control', 'Hardware-based DOS Attack Prevention', 'MAC Address Table Capacity', '32,000 MAC addresses', 'Power Requirements', 'Two built-in redundant power supplies', 'DC Input: -48,-/+36 VDC (nominal)*', 'AC Input: 100V, 240V AC (nominal)', 'AC Frequency: 50/60 Hz', 'Maximum Power Input: 86W'], 'Agency Approvals': [['Agency Marks:', 'NRTL (Canadian Standards Association)', 'CE mark (European Union)', 'EMC Directive (2014/30/EU)', 'LVD Directive (2006/95/EC)', 'RoHS2 Directive (2011/65/EU)', 'Australia C-Tick (Australia/New Zealand)', 'VCCI (Japan)'], ['Emissions:', 'FCC Part 15 Class B', 'Industry Canada ICES-003 Class B', 'VCCI Class B', 'CISPR 22 Class B', 'GR-1089 Issue 6', 'EN 55022'], ['Immunity (EMC):', 'CISPR 24', 'EN 55024', 'GR-1089 Issue 6', 'EN 300 386'], ['Power:', 'ETSI EN 300 132'], ['Safety:', 'EN 60950-1', 'CAN/CSA C22.2 No. 60950-1-07', 'UL 60950-1 2nd Ed', 'IEC 60950-1'], ['Environmental:', 'RoHS2 Directive (2011/65/EU)', 'WEEE 2002/96/EC']], 'Environmental Characteristics': ['GR-63-CORE, Issue 4 – NEBS Level 3', 'GR-1089 Issue 6 – NEBS Level 3', 'GR-3108 Issue 2 Network Equipment in the Outside Plant (OSP) Class 2', 'ETSI 300 019 Class 1.2, 2.2, 3.1E', ['Operating Temperature:', '23°F to +149°F (-5°C to +65°C)', 'Storage Temperature: -40°F to +158°F (-40°C to +70°C)'], ['Relative Humidity:', '5% to 90% (non-condensing)']], 'Physical Characteristics': [['Dimensions:', '17.5” (W) x 9.9” (D) x 1.75“(H);', '444mm (W) x 252mm (D) x 44mm (H)'], ['Weight:', '9.9 lbs; 4.5kg']]} | 444mm (W) x 252mm (D) x 44mm (H)
25 | 5170 | {'Interfaces': ['4 x 100G/40G QSFP28 ports', '40 x 1G/10G SFP+ ports', '1 x 10/100/1000M RJ-45 mgmt port', '1 x serial console (RJ-45, EIA-561)', '1 x USB'], 'Ethernet': ['Hierarchical Quality of Service (HQoS) including Ingress Metering/Egress shaping', 'IEEE 802.1ad Provider Bridging (Q-in-Q) VLAN full S-VLAN range', 'IEEE 802.1D MAC Bridges', 'IEEE 802.1p Class of Service (CoS) prioritization', 'IEEE 802.1Q VLANs', 'IEEE 802.3 Ethernet', 'IEEE 802.3ab 1000Base-T via copper SFP', 'IEEE 802.3ad Link Aggregation Control Protocol (LACP)', 'IEEE 802.3ba-2010 40GbE & 100GbE', 'IEEE 802.3z Gigabit Ethernet', 'Layer 2 Control Frame Tunneling', 'Link Aggregation (LAG): Active/Active; Active/ Standby', 'MC-LAG', 'Jumbo frames to 9216 bytes', 'MEF 10.2 Egress Bandwidth Shaping per EVC per COS', 'Per-VLAN MAC Learning Control Private Forwarding Groups', 'VLAN tunneling (Q-in-Q) for Transparent LAN Services (TLS)'], 'MEF CE 2.0 certified': ['E-Access: Access EPL, Access EVPL', 'E-LAN: EP-LAN, EVP-LAN', 'E-LINE: EPL, EVPL', 'E-Tree: EP-Tree, EVP-Tree'], 'Carrier Ethernet OAM': ['EVC Ping (IPv4)', 'IEEE 802.1ab Link Layer Discovery Protocol (LLDP)', 'IEEE 802.1ag Connectivity Fault Management (CFM)', 'IEEE 802.3ah EFM Link-fault OAM', 'ITU-T Y.1564 Ethernet Service Activation Test', 'Methodology', 'RFC 2544 Benchmarking Methodology for Network Interconnect Devices', 'Generation and Reflection at 100GbE', 'ITU-T Y.1731 Performance Monitoring (SLM;DM)', 'RFC 5618 TWAMP Responder and Receiver TWAMP Sender', 'Dying Gasp with Syslog and SNMP Traps'], 'Synchronization': ['ITU-T G.8262/G.8264 EEC option1 and option2', 'ITU-T G.781', 'GR-1244', 'ITU-T G.813', 'ITU-T G.823/G.824', 'ITU-T G.8262 Synchronous Ethernet', 'Stratum 3E oscillator', ['External Timing Interfaces:', 'BITS in or out (1.544Mb/s, 2.048MHz and 2 Mb/s)', 'GPS in or out (1.544MHz, 2.048MHz, and 10MHz)', '1pps and ToD in or out (NMEA 0183, MSTS) Line Timing Interfaces:', '1GbE/10GbE In and Out', '40GbE/100GbE In and Out']], 'Networking Protocols': ['Alarm Indication Signaling (AIS) with Link Down Indication (LDI) and Remote Defect Indication (RDI)', 'Automatic Pseudowire Reversion', 'ITU-T G.8032 v1, v2, v3 Ethernet Ring Protection Switching', 'Layer 2 Control Frame Tunneling over MPLS Virtual Circuits', 'MPLS Label Switch Path (LSP) Tunnel Groups MPLS Label Switch Path (LSP) Tunnel', 'Redundancy', 'MPLS Multi-Segment Pseudowires', 'MPLS Virtual Private Wire Service (VPWS)', 'OSPF/IS-IS for Dynamic MPLS-TP Control Plane', 'RFC 2205 RSVP', 'RFC 3031 MPLS architecture', 'RFC 3209 RSVP-TE: Extensions to RSVP for LSP', 'RFC 3630 OSPF-TE', 'RFC 4447 Pseudowire Setup & Maintenance using Label Distribution Protocol (LDP)', 'RFC 4448 Encapsulation Methods for Transport of Ethernet over MPLS Networks (PW over MPLS)', 'RFC 4664 Framework of L2VPN (VPLS/VPWS) RFC 4665 Service Requirement of L2 VPN', 'RFC 4762 VPLS (Virtual Private LAN Service) and Hierarchical VPLS (H-VPLS)', 'RFC 5654 MPLS-Transport Profile (TP)', 'LSP Static provisioning', 'LSP Dynamic provisioning', '1:1 Tunnel protection', 'RFC 5884 LSP Bidirectional Forwarding Detection (BFD) via GAL/G-Ach channels', 'RFC 6215 MPLS Transport Profile User-to-Network and Network-to-Network Interfaces', 'RFC 6426 MPLS On-demand Connectivity Verification and Route Tracing', 'RFC 6428 LSP and PW Connectivity Verification and Trace Route', 'Static ARP and MAC Destination Address Resolution', ['VCCV (Virtual Circuit Continuity Check) Ping and Trace Route', 'Multicast'], 'DHCPv4 Relay Agent with Option 82', 'G.8032/IGMP interworking', 'IGMP over MPLS-TP', 'IGMPv3 with SSM'], 'Agency Approvals': ['Australia RCM (Australia/New Zealand)', 'CE mark (EU)', 'EMC Directive (2014/30/EU)', 'LVD Directive (2006/95/EC)', 'RoHS2 Directive (2011/65/EU)', 'ETSI 300 019 Class 1.2, 2.2, 3.2', 'GR-1089 Issue 6 – NEBS Level 3', 'GR-63-CORE, Issue 4 – NEBS Level 3, Zone 4 Earthquake', 'NRTL (NA)', 'VCCI (Japan)', 'NOM (Mexico)'], 'Network Management': ['Alarm Management & Monitoring Configuration Comprehensive Management via OneControl Enhanced CLI', 'Integrated Firewall', 'IPv4 & IPv6 Management Support', 'Local Console Port', 'Per-VLAN Statistics', 'Port State Mirroring', 'RADIUS Client and RADIUS Authentication', 'Remote Auto configuration via TFTP, SFTP', 'Remote Link Loss Forwarding (RLLF)', 'RFC 959 File Transfer Protocol (FTP)', 'RFC 1035 DNS Client', 'RFC 1213 SNMP MIB II', 'RFC 1493 Bridge MIB', 'RFC 1573 MIB II interfaces', 'RFC 959 File Transfer Protocol (FTP) RFC 1035 DNS Client', 'RFC 1213 SNMP MIB II', 'RFC 1493 Bridge MIB', 'RFC 1573 MIB II interfaces', 'RFC 1643 Ethernet-like Interface MIBRFC 1757 RMON MIB - including persistent configuration', 'RFC 2021 RMON II and RMON Statistics', 'RFC 2131 DHCP Client', 'RFC 3877 Alarm MIB', 'RFC 4291 – IPv6 addressing (for Management Plane)', 'RFC 4443 – ICMPv6', 'RFC 4862 – Stateless address auto- configuration', 'RFC 5905 NTP Client', 'RFC 1350 Trivial File Transfer Protocol (TFTP)', 'Secure File Transfer Protocol (SFTP)', 'Secure Shell (SSHv2)', 'SNMP v1/v2c/v3', 'SNMP v3 Authentication and Message Encryption', 'Software upgrade via FTP, SFTP', 'Syslog with Syslog Accounting', 'TACACS + AAA', 'Telnet Server', 'Virtual Link Loss Indication (VLLI)', 'Zero Touch Provisioning'], 'Service Security': ['Broadcast Containment', 'Egress Port Restriction', 'Hardware-based DOS Attack Prevention Layer 2, 3, 4 Protocol Filtering', 'User Access Rights'], 'Standards Compliance': [['Emissions:', 'CISPR 22 Class A', 'CISPR 32 Class A EN 300 386', 'EN 55032', 'FCC Part 15 Class A', 'GR-1089 Issue 6', 'Industry Canada ICES-003 Class A', 'VCCI Class A'], ['Environmental:', 'RoHS2 Directive (2011/65/EU)', 'WEEE 2002/96/EC'], ['Immunity (EMC):', 'GR-1089 Issue', '6 Power:', 'CISPR 24', 'EN 300 386', 'EN 55024'], ['Power:', 'ETSI EN 300 132-2', 'ETSI EN 300 132-3'], ['Safety:', 'ANSI/UL 60950-1 2nd edition 2007', 'CAN/CSA C22.2 No. 60950-1-07', 'EN 60950-1', 'IEC 60825-1 2nd edition (2007)', 'IEC 60825-2 3rd edition (2004)']], 'Ordering Information': [['Ordering Information ', '170-5170-910 5170,(4)100G QSFP28,(40)10/1G SFP+,SYNC,(2)SLOTS AC OR DC PSU,(5) SLOTS FAN UNITS', '170-0092-900 5170,AC PLUGGABLE POWER SUPPLY, WIDE RANGE 120/240V', '170-0093-900 5170,DC PLUGGABLE POWER SUPPLY, WIDE RANGE 24/48V', '170-0094-900 5170, PLUGGABLE FAN UNIT, (FRONT-TO-BACK)', 'TBD 5170, PLUGGABLE FAN UNIT (BACK TO FRONT)', 'Software ', 'Required OS Base System Perpetual Software Licenses', 'S71-5170-900 SAOS VIRTUAL ADVANCED ETHERNET & OAM PERPETUAL SOFTWARE LICENSE FOR 5170 SYSTEM', 'Optional OS Applications', 'S71-5170-904 SAOS VIRTUAL ADVANCED MPLS APPLICATION PERPETUAL SOFTWARE LICENSE FOR 5170 SYSTEM', 'S71-5170-905 SAOS VIRTUAL ADVANCED SYNCHRONIZATION PERPETURAL SOFTWARE LICENCE FOR 5170 SYSTEM', 'S71-5170-910 SAOS VIRTUAL ADVANCED SECURITY PERPETUAL SOFTWARE LICENSE FOR USE WITH 5170', 'S71-5170-906 SAOS VIRTUAL ADVANCED 100G PERPETUAL SOFTWARE LICENSE FOR 5170']]}
26 | 5142 | {'Interfaces': ['4 x 1/10G SFP+ ports', '20 x 100/1000M SFP port', '1 x 10/100/1000M RJ-45 Management Port', '1 x Console Port (RJ-45, EIA-561)', '16 x External Alarm Inputs', '1 x RJ-45 sync input/output port', '2 x SMB sync input/output ports'], 'Ethernet': ['IEEE 802.3 Ethernet', 'IEEE 802.3u 100Base-TX via copper SFP', 'IEEE 802.3z Gigabit Ethernet', 'IEEE 802.3-2008 10-Gigabit Ethernet', 'IEEE 802.1D MAC Bridges', 'IEEE 802.1Q VLANs - Including .1p Priority', 'IEEE 802.1ad Provider Bridging (Q-in-Q) VLAN full S-VLAN range', 'VLAN tunneling (Q-in-Q) for Transparent LAN Services (TLS)', 'Per-VLAN MAC Learning Control', 'Per-Port MAC Learning Control', 'Rapid / Multiple Spanning Tree (RSTP/MSTP)', 'IEEE 802.3ad Link Aggregation Control', 'Protocol (LACP)', 'ITU-T G.8032 Ethernet Rings Protection Switching', 'Jumbo Frames to 9216 bytes', 'Layer 2 Control Frame Tunneling', 'Private Forwarding Groups', ['MEF CE 2.0 Compliant', 'E-LINE: EPL, EVPL', 'E-LAN: EP-LAN, EVP-LAN', 'E-Access: Access EPL, Access EVPL', 'E-Tree: EP-Tree, EVP-Tree']], 'Carrier Ethernet OAM': ['IEEE 802.1ag Connectivity Fault Management (CFM)', 'IEEE 802.3ah Ethernet in the First Mile (EFM)', 'IEEE 802.1AB Link Layer Discovery Protocol (LLDP)', 'ITU-T Y.1731 Performance Monitoring', 'RFC 2544 Performance Benchmarking Test', 'Generation and Reflection up to 1GE', 'ITU-T Y.1564 Ethernet Service Activation Test Methodology', 'RFC 5618 TWAMP Responder and Receiver', 'TWAMP Sender', 'TWAMP +/- 1ms timestamp accuracy', 'Dying Gasp with Syslog and SNMP Traps'], 'Quality of Service': ['8 Hardware Queues per Port', 'Committed, Excess Information Rate (CIR, EIR)', 'Classification based on', 'IEEE 802.1D priority', 'VLAN, source port, destination port', 'IP Precedence and IPDSCP', 'Layer 2, 3, 4 Quality of Service', 'Ingress metering per-port', 'Ingress metering per-port per-CoS', 'Ingress metering per-port per-VLAN', 'Up to 8000 Ingress Meters per-port', 'Up to 8000 Ingress Meters per-system', 'C-VLAN Priority to S-VLAN Priority Mapping', 'S-VLAN Priority based on C-VLAN ID Per-VLAN Classification, Metering, and Statistics', 'Per-port, per-VLAN QoS with CIR and EIR traffic on Egress Queues'], 'Synchronization': ['ITU-T G.8262/G.8264 EEC option1 and option2', 'ITU-T G.781', 'IEEE 1588v2 (OC & BC*)', 'ITU-T G.8261', 'ITU-T G.8265/G8265.1', 'ITU-T G.8271', 'ITU-T G.8275/G.8275.1/G.8275.2', 'ITU-T G.823/G.824', 'ITU-T G.813', 'GR-1244', 'Stratum3E oscillator', ['External Timing Interfaces', 'BITS in or out (1.544MHz, 2.048MHz, 2Mbps, 64kcc/6312kcc)', '10MHz,1.544MHz, 2.048MHz in or out', 'GPS 1pps in or out', 'ToD in or out (NMEA 0183, MSTS)']], 'MPLS/VPLS/MPLS-TP': ['RFC 2205, 3031, 3036, 3985 MPLS Pseudowire Emulation Edge-to-Edge (PWE3)', 'RFC 5654 MPLS-Transport Profile (TP)', 'LSP Static provisioning', '1:1 Tunnel protection', 'LSP BFD via Gal/Gach', 'MPLS Virtual Private Wire Service (VPWS)', 'RFC 4762 VPLS (Virtual Private LAN Service) and Hierarchical VPLS (H-VPLS)', 'Provider Edge (PE-s) Functionality for VPLS and H-VPLS', 'VPLS with multiple VPLS Mesh Virtual Circuits', 'H-VPLS with Hub and Spoke Virtual Circuits', 'MTU-s Functionality for H-VPLS deployment', 'MTU-s Multihoming (redundant VCs to different PE-s switches)', 'MPLS Virtual Circuit as H-VPLS spoke Virtual Circuit', 'PBB-TE Service Instance as H-VPLS spoke Virtual Circuit', 'Q-in-Q Ethernet Virtual Circuit as H-VPLS spoke Virtual Circuit', 'MPLS Label Switch Path (LSP) Tunnel Groups MPLS Label Switch Path (LSP) Tunnel Redundancy', 'Layer 2 Control Frame Tunneling over MPLS Virtual Circuits', 'RFC 3209 RSVP-TE (for MPLS Tunnel Signaling)', 'RFC 3630 OSPF-TE (for MPLS Tunnel Routes)', 'RFC 3784 IS-IS-TE (for MPLS Tunnel Routes)', 'RFC 3036 LDP & Targeted LDP (for VPLS VC signaling)', 'RFC 4090 MPLS Fast ReRoute signaling', 'LSP Ping & Traceroute'], 'PBB-TE (Provider Backbone Bridging-Traffic Engineering)': ['IEEE 802.1Qay PBB-TE', 'IEEE 802.1ah PBB frame format', 'PBB-TE Multi-homed Protection Failover', 'IEEE 802.1ag CFM for PBB-TE Tunnels', 'IEEE 802.1ag CFM for PBB-TE Service Interfaces', 'PBB-TE Full B-VID & I-SID address ranges', 'PBB-TE Tunnel & Service metering'], 'Multicast Management': ['RFC 2236 IGMPv2 Snooping', 'IGMP Domains', 'IGMP Message Filtering', 'IGMP Inquisitive Leave', 'Broadcast/Multicast Storm Control', 'Unknown Multicast Filtering', 'Well-known Protocol Forwarding'], 'Network Management': ['Enhanced CLI', 'CLI-based configuration files', 'SNMP v1/v2c/v3', 'SNMPv3 Authentication and Message Encryption', 'RFC 1213 SNMP MIB II', 'RFC 1493 Bridge MIB', 'RFC 1643 Ethernet-like Interface MIB', 'RFC 1573 MIB II interfaces', 'RFC 1757 RMON MIB - including persistent configuration', 'RFC 2021 RMON II and RMON Statistics', 'Per-VLAN Statistics', 'RADIUS Client and RADIUS Authentication', 'TACACS + AAA', 'RFC 2131 DHCP Client', 'RFC 1305 NTP Client', 'RFC 1035 DNS Client', 'Telnet Server', 'RFC 1350 Trivial File Transfer Protocol (TFTP)', 'RFC 959 File Transfer Protocol (FTP)', 'Secure File Transfer Protocol (SFTP)', 'Secure Shell (SSHv2)', 'Syslog with Syslog Accounting', 'Port State Mirroring', 'Virtual Link Loss Indication/Remote Link Loss Forwarding (VLLI/RLLF)', 'Dual-Stack IPv4/IPv6 management plane', 'Local Console Port', 'Comprehensive Management via Ethernet Services Manager', 'Remote Autoconfiguration via TFTP, SFTP', 'Software download/upgrade via TFTP, SFTP'], 'Service Security': ['Common Criteria EAL2 compliant and certified', 'Egress Port Restriction', 'IEEE 802.1X Port-Based Network Access Control (RADIUS/MD5)', 'Layer 2, 3, 4 Protocol Filtering', 'Broadcast Containment', 'User Access Rights', 'Per-port or per-VLAN Service Access Control', 'Hardware-based DOS Attack Prevention'], 'MAC Address Table Capacity': ['128,000 MAC addresses'], 'Power Requirements': ['DC Input: -48,-/+36, -/+24 VDC (nominal)', 'AC Input: 100V, 240V AC (nominal)', 'AC Frequency: 50/60 Hz', 'Maximum Power Input: 150 W'], 'Agency Approvals': [['Agency Marks:', 'NRTL (Canadian Standards Association)', 'CE mark (European Union)', 'EMC Directive (2004/108/EC)', 'LVD Directive (206/95/EC)', 'RoHS2 Directive (2011/65/EU)', 'Australia C-Tick (Australia/New Zealand)', 'VCCI (Japan)'], ['Emissions:', 'FCC Part 15 Class A', 'Industry Canada ICES-003 Class A', 'VCCI Class A', 'CISPR 22 Class A', 'GR-1089 Issue 6', 'EN 55022'], ['Immunity (EMC):', 'CISPR 24', 'EN 55024', 'GR-1089 Issue 6', 'EN 300 386'], ['Power:', 'ETSI EN 300 132'], ['Safety:', 'EN 60950-1', 'CAN/CSA C22.2 No. 60950-1-07', 'UL 60950-1 2nd Ed'], ['Environmental:', 'RoHS Directive (2011/65/EU)', 'WEEE 2002/96/EC']], 'Environmental Characteristics': ['GR-63-CORE, Issue 4 – NEBS Level 3', 'GR-1089 Issue 6 – NEBS Level 3', 'GR-3108 Issue 2 Network Equipment in the Outside Plant (OSP) Class 2', 'ETSI 300 019 Class 1.2, 2.2, 3.2', ['Operating Temperature:', '-40°F to +149°F (-40°C to +65°C)'], ['Storage Temperature:', '-40°F to +158°F (-40°C to +70°C)'], ['Relative Humidity:', '5% to 90% (non-condensing)']], 'Physical Characteristics': [['Dimensions:', '17.5” (W) x 9.9” (D) x 1.75“(H);', '444mm (W) x 252mm (D) x 44mm (H)'], ['Weight:', '12.8 lbs; 5.8kg (incl. 2 DC PSU’s)']]} | 444mm (W) x 252mm (D) x 44mm (H)
27 | 5150 | {'Interfaces': ['PBB-TE Full B-VID & I-SID address ranges', 'PBB-TE Tunnel & Service metering', 'IEEE 802.1ah PBB Provider Backbone Bridging*'], 'Multicast Management': ['RFC 2236 IGMPv2 Snooping', 'IGMP Domains', 'IGMP Message Filtering', 'IGMP Inquisitive Leave', 'Broadcast/Multicast Storm Control', 'Unknown Multicast Filtering', 'Well-known Protocol Forwarding'], 'MPLS/VPLS': ['RFC 2205, 3031, 3036, 3985 MPLS Pseudowire Emulation Edge-to-Edge (PWE3)', 'RFC 3916, 3985, 4446, 4447, 4448 Pseudowires', 'RFC 5654 MPLS-Transport Profile', 'MPLS Virtual Private Wire Service (VPWS)', 'RFC 4664, 4665 L2VPNs', 'RFC 4762 VPLS (Virtual Private LAN Service) and Hierarchical VPLS (H-VPLS)', 'Provider Edge (PE-rs) Functionality for VPLS and H-VPLS', 'PE-rs Functionality with Spoke and Mesh Virtual Circuits', 'MTU-s Functionality for H-VPLS deployment', 'MTU-s Multihoming (redundant VCs to different PE-s switches)', 'MPLS Virtual Circuit as H-VPLS spoke Virtual Circuit', 'PBB-TE Service Instance as H-VPLS spoke Virtual Circuit', 'Q-in-Q Ethernet Virtual Circuit as H-VPLS spoke Virtual Circuit', 'MPLS Label Switch Path (LSP) Tunnel Redundancy', 'Layer 2 Control Frame Tunneling over MPLS Virtual Circuits', 'RFC 3209 RSVP-TE (for MPLS Tunnel Signaling)', 'RFC 3630 OSPF-TE (for MPLS Tunnel Routes)', 'RFC 3784 IS-IS-TE (for MPLS Tunnel Routes)', 'RFC 3036 Targeted LDP (for VPLS VC signaling)', 'RFC 4090 MPLS Fast ReRoute (via RSVP-TE)', 'MPLS Performance Monitoring', 'RFC 4379 LSP Ping', 'RFC 4379 LSP Traceroute', 'RFC 5085 LSP Ping and Traceroute extensions to work over Pseudowires (PW VCCV)'], 'Carrier Ethernet OAM': ['IEEE 802.1ag Connectivity Fault Management (CFM)', 'IEEE 802.3ah Ethernet in the First Mile (EFM)', 'IEEE 802.1AB Link Layer Discovery Protocol (LLDP)', 'ITU-T Y.1731 Ethernet OAM - Performance Monitoring', 'RFC 2544 Performance Benchmarking Test Reflection', 'RFC 5618 TWAMP Responder and Receiver', 'TWAMP Sender', 'TWAMP +/- 1ms timestamp accuracy', 'Dying Gasp with Syslog and SNMP Traps'], 'PBB-TE (Provider Backbone Bridging-Traffic Engineering)': ['IEEE 802.1Qay PBB-TE', 'IEEE 802.1ah PBB frame format', 'PBB-TE Multi-homed Protection Failover', 'IEEE 802.1ag CFM for PBB-TE Tunnels', 'IEEE 802.1ag CFM for PBB-TE Service'], 'Ethernet': ['EEE 802.3 Ethernet', 'IEEE 802.3u Fast Ethernet', 'IEEE 802.3z Gigabit Ethernet', 'IEEE 802.1D MAC Bridges', 'IEEE 802.1Q VLANs - Including .1p Priority', 'IEEE 802.1ad Provider - full S-VLAN range', 'VLAN tunneling (Q-in-Q) for Transparent', 'LAN Services (TLS)', 'Per VLAN MAC Learning Control', 'Per-Port MAC Learning Control', 'IEEE 802.1w Rapid Spanning Tree (RSTP) - now in .1D', 'IEEE 802.3ad Link Aggregation Control Protocol (LACP)', 'ITU-T G.8032 Ethernet Rings Protection Switching*', 'Jumbo Frames to 9216 bytes', 'Layer 2 Control Frame Tunneling'], 'Network Management': ['Enhanced CLI', 'CLI-based configuration files', 'SNMP v1/v2c/v3', 'SNMPv3 Authentication and Message', 'Encryption', 'RFC 1213 SNMP MIB II', 'RFC 1493 Bridge MIB', 'RFC 1643 Ethernet-like Interface MIB', 'RFC 1573 MIB II interfaces', 'RFC 1757 RMON MIB - including persistent configuration', 'RFC 2021 RMON II and RMON Statistics', 'Per-VLAN Statistics', 'RADIUS Client and RADIUS Authentication', 'TACACS + AAA', 'RFC 2131 DHCP Client', 'RFC 1305 NTP Client', 'RFC 1035 DNS Client', 'Telnet Server', 'RFC 1350 Trivial File Transfer Protocol (TFTP)', 'RFC 959 File Transfer Protocol (FTP)', 'Secure File Transfer Protocol (SFTP)', 'Secure Shell (SSHv2)', 'Syslog with Syslog Accounting', 'vPort State Mirroring', 'Local Console Port', 'Comprehensive Management via Ethernet', 'Services Manager', 'Remote Autoconfiguration via TFTP, SFTP', 'Software download/upgrade via TFTP, SFTP'], 'MAC Address Table Capacity': ['32,000 MAC addresses'], 'Timing Synchronization': ['IEEE 1588v2 Precision Time Protocol*', 'ITU-T G.8262 Synchronous Ethernet*'], 'Service Security': ['Egress Port Restriction', 'IEEE 802.1X Port-Based Network Access Control (RADIUS/MD5)', 'Layer 2, 3, 4 Protocol Filtering', 'Broadcast Containment', 'User Access Rights', 'Per-port or per-VLAN Service Access Control', 'Hardware-based DOS Attack Prevention', 'Hardware-based Access Control Lists (ACLs)'], 'Quality of Service': ['8 Hardware Queues per Port', 'Committed and Excess Information Rate (CIR and EIR)', 'Classification based on IEEE 802.1D priority', 'Classification based on VLAN, source port, destination port, TCP/UDP port', 'Classification based on IP Precedence and IP DSCP', 'Layer 2, 3, 4 Quality of Service', 'Ingress metering per-port', 'Ingress metering per-port per-CoS', 'Ingress metering per-port per-VLAN', 'Up to 512 Ingress Meters per port', 'Up to 4096 Ingress Meters per system', 'C-VLAN Priority to S-VLAN Priority Mapping', 'S-VLAN Priority based on C-VLAN ID', 'Per-VLAN Classification, Metering, and Statistics', 'Per-port per-VLAN QoS with CIR and EIR traffic on Egress Queues'], 'Power Requirements': ['DC Input: -48, -24, +24 VDC (nominal)', 'AC Input*: 100V, 240V AC (nominal)', 'AC Frequency: 50/60 Hz', 'Maximum Power Input: 250 W'], 'Agency Approvals': ['Safety: European Union, CE mark (Declaration of Conformity); UL 60950l IEC 60950 (CB); EN 60950; CAN/CSAC22.2 No. 60950-00 (Canadian Safety)', 'Emissions: FCC Part 15:1998 Class B; EN55022 (1994) Class B (with amendments A1 and A2); EN61000-3-2 (1995) Harmonic current emissions; EN61000-3-3 (1995) Voltage fluctuations and flicker', 'Telecom: FCC Part 68: Subpart D; Industry Canada (CS-03, Issue 8, Part 1)', 'Environmental: WEEE 2002/96/EC RoHS 2002/95/EC', 'Immunity: ETSI/EN 300 386:V1.3.2 (2003-05) (EU Telecommunication Emissions and Immunity)', 'Laser Safety: CDRH Letter of Approval (US FDA Approval); Europe: EN60825-1:1994 +A11:1996+A2:2001 (European Safety of Lasers)'], 'Environmental Characteristics': ['Operating Temperature: -40°F to +149°F (-40°C to +65°C)', 'Storage Temperature: -40°F to +158°F (-40°C to +70°C)', 'Relative Humidity: 5% to 90% (non-condensing)'], 'Physical Characteristics': ['Dimensions: 17.5" (W) x 10.0" (D) x 3.5" (H); 444.5mm (W) x 254.0mm (D) x 89.0mm (H)', 'Weight: 24 lbs; 10.9 kg']}
28 | 5160 | {'Interfaces': ['24 x 1/10GE SFP+ ports', '1 x 10/100/1000M RJ-45 Management port 1 x Console Port (RJ-45, EIA-561)', '16 x External Alarm Inputs', '1 x RJ-45 sync input/output port', '2 x SMB sync input/output ports'], 'Ethernet': ['IEEE 802.3 Ethernet', 'IEEE 802.3z Gigabit Ethernet', 'IEEE 802.3-2008 10-Gigabit Ethernet', 'IEEE 802.3u 100Base-TX via copper SFP', 'IEEE 802.3ab 1000Base-T via copper SFP', 'IEEE 802.1D MAC Bridges', 'IEEE 802.1Q VLANs - Including .1p Priority IEEE 802.1ad Provider Bridging (Q-in-Q) VLAN', 'full S-VLAN range', 'VLAN tunneling (Q-in-Q) for Transparent LAN', 'Services (TLS)', 'IEEE 802.3ad Link Aggregation Control', 'Protocol (LACP)', 'ITU-T G.8032 Ethernet Rings Protection', 'Switching', 'Rapid / Multiple Spanning Tree (RSTP/MSTP) Per-VLAN MAC Learning Control', 'Per-Port MAC Learning Control', 'Jumbo Frames to 9216 bytes', 'Layer 2 Control Frame Tunneling', 'Private Forwarding Groups', ['MEF CE 2.0 Compliant', 'E-LINE: EPL, EVPL', 'E-LAN: EP-LAN, EVP-LAN', 'E-Access: Access EPL, Access EVPL', 'E-Tree: EP-Tree, EVP-Tree']], 'Quality of Service': ['8 Hardware Queues per Port', ' ', ['Committed, Excess Information Rate (CIR, EIR) Classification based on', 'IEEE 802.1D priority', 'VLAN, source port, destination port,', 'IP Precedence and IPDSCP'], 'Layer 2, 3, 4 Quality of Service', 'Ingress metering per-port', 'Ingress metering per-port per-CoS Ingress metering per-port per-VLAN Up to 8,000 Ingress Meters per-port Up to 8,000 Ingress Meters per-system', 'C-VLAN Priority to S-VLAN Priority Mapping S-VLAN Priority based on C-VLAN ID Per-VLAN Classification, Metering, and Statistics', 'Per-port, per-VLAN QoS with CIR and EIR traffic on Egress Queues'], 'Multicast Management': ['RFC 2236 IGMPv2 Snooping', 'IGMP Domains', 'IGMP Message Filtering', 'IGMP Inquisitive Leave', 'Broadcast/Multicast Storm Control', 'Unknown Multicast Filtering', 'Well-known Protocol Forwarding'], 'Carrier Ethernet OAM': ['IEEE 802.1ag Connectivity Fault Management (CFM)', 'IEEE 802.3ah Ethernet in the First Mile (EFM)', 'IEEE 802.1AB Link Layer Discovery Protocol (LLDP)', 'ITU-T Y.1731 Performance Monitoring', 'RFC 2544 Performance Benchmarking Test Generation and Reflection at 10GE', 'ITU-T Y.1564 Ethernet Service Activation', 'RFC 5618 TWAMP Responder and Receiver', 'TWAMP Sender', 'TWAMP +/- 1ms timestamp accuracy', 'Dying Gasp with Syslog and SNMP Traps'], 'Synchronization': ['ITU-T G.8262/G.8264 EEC option1 and option2', 'ITU-T G.781', 'IEEE 1588v2 (OC & BC*)', 'ITU-T G.8261', 'ITU-T G.8265/G8265.1', 'ITU-T G.8271', 'ITU-T G.8275/G.8275.1/G.8275.2', 'ITU-T G.823/G.824', 'ITU-T G.813', 'GR-1244', 'Stratum3E oscillator', 'External Timing Interfaces', ['BITS in or out (1.544MHz, 2.048MHz, 2Mbps, 64kcc/6312kcc)', '10MHz, 1.544MHz, 2.048MHz in or out', 'GPS 1PPS in or out', 'ToD in or out (NMEA 0183, MSTS)']], 'MPLS/VPLS': ['RFC 2205, 3031, 3036, 3985 MPLS PWE3 Pseudowire Emulation Edge-to-Edge', ['RFC 5654 MPLS-Transport Profile (TP)', 'LSP Static provisioning', '1:1 Tunnel protection', 'LSP BFD via Gal/Gach'], 'MPLS Virtual Private Wire Service (VPWS)', 'RFC 4762 VPLS (Virtual Private LAN Service) and Hierarchical VPLS (H-VPLS)', 'Provider Edge (PE-s) Functionality for VPLS and H-VPLS', 'VPLS with multiple VPLS Mesh Virtual Circuits', 'H-VPLS with Hub and Spoke Virtual Circuits', 'MTU-s Functionality for H-VPLS deployment', 'MTU-s Multi-homing (redundant VCs to different PE-s switches)', 'MPLS Virtual Circuit as H-VPLS spoke Virtual Circuit', 'PBB-TE Service Instance as H-VPLS spoke Virtual Circuit', 'Q-in-Q Ethernet Virtual Circuit as H-VPLS spoke Virtual Circuit', 'MPLS Label Switch Path (LSP) Tunnel Groups', 'MPLS Label Switch Path (LSP) Tunnel Redundancy', 'Layer 2 Control Frame Tunneling over MPLS Virtual Circuits', 'RFC 3209 RSVP-TE (for MPLS Tunnel Signaling)', 'RFC 3630 OSPF-TE (for MPLS Tunnel Routes)', 'RFC 3784 IS-IS-TE (for MPLS Tunnel Routes)', 'RFC 3036 LDP & Targeted LDP (for VPLS VC signaling)', 'RFC 4090 MPLS Fast ReRoute signaling', 'LSP Ping & Traceroute'], 'PBB-TE (Provider Backbone Bridging-Traffic Engineering)': ['IEEE 802.1Qay PBB-TE', 'IEEE 802.1ah PBB frame format', 'PBB-TE Multi-homed Protection Failover', 'IEEE 802.1ag CFM for PBB-TE Tunnels', 'IEEE 802.1ag CFM for PBB-TE Service Interfaces', 'PBB-TE Full B-VID & I-SID address ranges', 'PBB-TE Tunnel & Service metering'], 'Network Management': ['Enhanced CLI', 'CLI-based configuration files', 'SNMP v1/v2c/v3', 'SNMPv3 Authentication and Message Encryption', 'RFC 1213 SNMP MIB II', 'RFC 1493 Bridge MIB', 'RFC 1643 Ethernet-like Interface MIB', 'RFC 1573 MIB II interfaces', 'RFC 1757 RMON MIB - including persistent configuration', 'RFC 2021 RMON II and RMON Statistics', 'Per-VLAN Statistics', 'RADIUS Client and RADIUS Authentication', 'TACACS + AAA', 'RFC 2131 DHCP Client', 'RFC 1305 NTP Client', 'RFC 1035 DNS Client', 'Telnet Server', 'RFC 1350 Trivial File Transfer Protocol (TFTP)', 'RFC 959 File Transfer Protocol (FTP)', 'Secure File Transfer Protocol (SFTP)', 'Secure Shell (SSHv2)', 'Syslog with Syslog Accounting', 'Port State Mirroring', 'Virtual Link Loss Indication / Remote Link Loss Forwarding (VLLI/RLLF)', 'Dual-Stack IPv4/IPv6 management plane', 'Local Console Port', 'Comprehensive Management via Ethernet Services Manager', 'Remote Auto configuration via TFTP'], 'Service Security': ['Common Criteria EAL2 compliant and certified', 'Egress Port Restriction', 'IEEE 802.1X Port-Based Network Access Control (RADIUS/MD5)', 'Layer 2, 3, 4 Protocol Filtering', 'Broadcast Containment', 'User Access Rights', 'Per-port or per-VLAN Service Access Control', 'Hardware-based DOS Attack Prevention'], 'MAC Address Table Capacity': ['128,000 MAC addresses'], 'Power Requirements': ['DC Input: -48, -/+36, -/+24 VDC (nominal)', 'AC Input: 100V, 240V AC (nominal)', 'AC Frequency: 50/60 Hz', 'Maximum Power Input: 175 W'], 'Agency Approvals': [['Agency Marks:', 'NRTL (Canadian Standards Association)', 'CE mark (European Union)', 'EMC Directive (2004/108/EC)', 'LVD Directive (206/95/EC)', 'RoHS2 Directive (2011/65/EU)', 'Australia C-Tick (Australia/New Zealand)', 'VCCI (Japan)'], ['Emissions:', 'FCC Part 15 Class A', 'Industry Canada ICES-003 Class A VCCI Class A', 'CISPR 22 Class A', 'GR-1089 Issue 6', 'EN 55022'], ['Immunity (EMC):', 'CISPR 24', 'EN 55024', 'GR-1089 Issue 6', 'EN 300 386'], ['Power:', 'ETSI EN 300 132'], ['Safety:', 'EN 60950-1', 'CAN/CSA C22.2 No. 60950-1-07', 'UL 60950-1 2nd Ed'], ['Environmental:', 'RoHS Directive (2011/65/EU)', 'WEEE 2002/96/EC']], 'Environmental Characteristics': ['GR-63-CORE, Issue 4 – NEBS Level 3', 'GR-1089 Issue 6 – NEBS Level 3', 'GR-3108 Issue 2 Network Equipment in the Outside Plant (OSP) Class 2', 'ETSI 300 019 Class 1.2, 2.2, 3.2', ['Operating Temperature:', '-40°F to +149°F (-40°C to +65°C)'], ['Storage Temperature:', '-40°F to +158°F (-40°C to +70°C)'], ['Relative Humidity:', '5% to 90% (non-condensing)']], 'Physical Characteristics': [['Dimensions:', '17.5” (W) x 9.9” (D) x 1.75” (H);', '444mm (W) x 252mm (D) x 44mm (H)'], ['Weight:', '11.6 lbs; 5.3 kg']]} | 444mm (W) x 252mm (D) x 44mm (H)
29 | XCVR-TDM2GE, XCVR-TDM4GE | {'Interface': ['XCVR-TDM2GE: E1 2.048 Mb/s 120 Ohm balanced, 100M', 'XCV R-T D M 4 G E : T1 1.544 Mb/s 100 Ohm balanced, 200M'], 'Header formats': ['MEF8 and MPLS frame header format with optional VLAN tag'], 'Management and Support': ['Management via Service Aware Operating System (SAOS)'], 'Host device compatibility': ['3904, 3905, 3926m, 3928, 3930-930, 3932, 5142, 5160'], 'Mechanical': ['Conforms to SFP 20-pin Multi Source Agreement (MSA)', 'RJ45 connector supports 1000Base-X SerDes'], 'Physical Dimensions in Millimeters': ['Length = 64.41', 'Width = 13.7', 'Height = 13.80'], 'Operating temperature': ['-40°C to 85°C'], 'Latency': ['1 ms'], 'Jitter': ['Packet delay variation buffer size: 32 ms', 'Compliant to MEF8, ITU-T G.8261, and GR-823']} | Length = 64.41 Width = 13.7 Height = 13.80
30 | XCVR-CEP001, XCVR-CEP002 | {'Interface': ['XCVR- CEP0 01: STM-1/OC-3, (15 km), 1310, SM , 155Mb/s (Optical), OC-3, single mode, intermediate reach', 'XCVR-CEP002: STM-1/OC-3, STM-4/OC-12, (15 km), 1310, SM, 622Mb/s (Optical), OC-3/OC-12, single mode, intermediate reach'], 'Header formats': ['MEF8 and MPLS frame header format with optional VLAN tag'], 'Management and Support': ['Management via Service Aware Operating System (SAOS)'], 'Host device compatibility': ['3904, 3905, 3926m, 3928, 3930-930, 3932, 5142, 5160'], 'Mechanical': ['Conforms to SFP 20-pin Multi-Source Agreement (MSA)', 'LC duplex connector, 1000Base-X SerDes via MSA'], 'Physical Dimensions in Millimeters': ['XCVR- CEP0 01: Length= 56.50 , Width= 14.00, Height = 8.55', 'XCVR-CEP002: Length= 56.50 , Width= 14.00, Height = 8.55'], 'Operating temperature': ['XCVR- CEP0 01: -40°C to 85°C', 'XCVR-CEP002: 0°C to 70°C'], 'Jitter': ['XCVR- CEP0 01: max value OC3: 8 ms per channel', 'XCVR-CEP002: max value OC12: 16 ms, per channel, OC3: 16 ms per channel']} | XCVR- CEP0 01: Length= 56.50 , Width= 14.00, Height = 8.55 XCVR-CEP002: Length= 56.50 , Width= 14.00, Height = 8.55
31 | XCVR-CEP003 | {'Interface': ['T3/DS3 44.736 Mb/s 75 Ohm mini-coax (DIN 1.0/2.3) connector', 'Supports cable lengths up to 450 feet'], 'Header formats': ['MEF8 and MPLS frame header format with optional VLAN tag'], 'Management and Support': ['Management via Service Aware Operating System (SAOS)'], 'Host device compatibility': ['3904, 3905, 3926m, 3928, 3930-930, 3932, 5142, 5160'], 'Mechanical': ['Conforms to SFP 20-pin Multi Source Agreement (MSA)', '1000Base-X SerDes via MSA'], 'Physical Dimensions in Millimeters': ['Length - 60.05', 'Width - 13.7', 'Height - 8.53'], 'Operating temperature': ['-40°C to 85°C (industrial)'], 'Jitter': ['8 ms', 'Compliant to ITU-T G.8261, G.824, and GR-253']} | Length - 60.05 Width - 13.7 Height - 8.53
32 | XCVR-GES101 | {'Interface': ['XCVR-GES101: 155Mb/s, 15km, duplex STM-1 over GbE'], 'Header formats': ['MEF8 and MPLS frame header format with optional VLAN tag'], 'Channel mapping': ['ITU-T G.707'], 'Management and Support': ['Management via Service Aware Operating System (SAOS)'], 'Host device compatibility': ['3904, 3905, 3926m, 3928, 3930-930, 3932, 5142, 5160'], 'Mechanical': ['Conforms to SFP pluggable 20-pin Multi Source Agreement (MSA)'], 'Physical Dimensions in Millimeters': ['Length - 60.05', 'Width - 13.7', 'Height - 8.53'], 'Operating temperature': ['-40°C to 85°C (industrial)'], 'Jitter': ['16 ms', 'Compliant to ITU-T G.8261, G.824, and GR-253']} | Length - 60.05 Width - 13.7 Height - 8.53
33 | OneControl Unified Management System | {'Supported Operating Environments*': [['OneControl Server:', 'Solaris: SPARC T-Series (T3, T4 or T5) or running Solaris 10, 11.2, 11.3'], '']}
34 | OnePlanner Unified Design System | {'Supported operating system': [['Client/Server Configuration Standalone Configuration', 'Server:', 'Windows Server 2008 R2.0 Enterprise Edition', 'Windows Server 2012 R2 Standard', 'Client:', 'Windows7 64-bit', 'Windows 8.1, 64-bit', 'Windows 10, 64-bit', 'Windows7', '64-bit recommended']], 'Recommended hardware requirements': [['Client/Server Configuration Standalone Configuration', 'Server', 'Quad Core', 'Intel Xeon 3500+ (5500, 5600, ...) or AMD Opteron 4000/6000', 'Dual Core processor (3GHz or faster) or compatible', '8 GB or more of physical RAM']]}
35 | Blue Planet Manage, Control and Plan | {'Supported Operating Environments': [['Server', 'Red Hat Enterprise (RHEL) 7.x or equivalent (64-bit)', 'Clustering for high availability and geographically redundant configurations available', 'Deployment on bare metal and virtualized/cloud infrastructure (such as OpenStack, VMWare)', 'Specific hardware requirements will vary based upon network size, complexity, and supported network element types. Please consult a Ciena representative for sizing and deployment guidelines'], ['Client', 'HTML 5 web client usable with modern Web browsers (Chrome, Firefox, Safari, Edge)']], 'Supported Ciena Network Elements': ['Converged Packet Optical: 6500 family, 6200 Packet-Optical Platform, Waveserver®, Waveserver® Ai', 'Packet Networking: 3000 family, 5000 family, 8700 Packetwave® Platform'], 'Supported Configurations and Services': [['Optical', 'Colorless Direct Attach (CDA) Flexible Grid', 'Colorless Directionless (CD) Flexible Grid', 'Colorless Directionless Contentionless (CDC) Flexible Grid', 'WL3 and WLAi Transponders'], ['Packet', 'MPLS-Transport Profile (TP) services and tunnel management', 'MPLS-TP with Q-in-Q spurs', 'MPLS Multi-Segment Pseudo-Wire (MS-PW)', 'Carrier Ethernet services: E-Line, E-Tree, E-Access, E-Transit']]}