## List1
| Название | Какие-то параметры | Размер
0 | ACX1000 | {'System throughput': 'Up to 60 Gbps', 'Interface support': '8xT1/E1\n8xGbE Copper\n4xGbE Combo (Copper/Fiber)', 'Dimensions (W x H x D)': '17.5 x 1.75 x 9.4 in (44.5 x 4.4 x 24 cm)', 'Maximum Weight': '6.5 lb (2.94 kg)', 'Power (DC)': '-48V telco nominal or\n-60V telco nominal or\n+24 VDC nominal', 'Power (AC)': 'N/A', 'Power Draw': '50 W', 'Humidity': '95% RH noncondensing', 'Noise level': '0 dB (acoustic noise) (negligible - only passive cooling is used)', 'Operating Temperature': '-40° to 149° F (-40° to 65° C)'} | 17.5 x 1.75 x 9.4 in (44.5 x 4.4 x 24 cm)
1 | ACX1100 | {'System throughput': 'Up to 60 Gbps', 'Interface support': '8xGbE Copper\n4xGbE Combo (Copper/Fiber)', 'Dimensions (W x H x D)': '17.5 x 1.75 x 9.4 in (44.5 x 4.4 x 24 cm)', 'Maximum weight': '7.8 lb (3.54 kg)', 'Power (DC)': '-48 V telco nominal or\n-60 V telco nominal or\n+24 VDC nominal', 'Power (AC)': '90 to 240 V AC', 'Power draw': '35 W (ACX1100-AC)\n40 W (ACX1100-DC)', 'Humidity': '95% RH noncondensing', 'Noise level': '0 dB (acoustic noise)\n(negligible; only passive cooling is used)', 'Operating temperature': '-40° to 149° F (-40° to 65° C)'} | 17.5 x 1.75 x 9.4 in (44.5 x 4.4 x 24 cm)
2 | ACX2100 | {'System throughput': 'Up to 60 Gbps', 'Interface support': '16xT1/E1\n4xGbE Copper\n4xGbE Combo (Copper/Fiber)\n2xGbE (SFP)\n2x10GbE (SFP+)', 'Dimensions (W x H x D)': '17.5 x 1.75 x 9.4 in (44.5 x 4.4 x 24 cm)', 'Maximum weight': '8.3 lb (3.77 kg)', 'Power (DC)': '-48 V telco nominal or\n-60 V telco nominal or\n+24 V DC nominal', 'Power (AC)': '90 to 240 V AC', 'Power draw': '60 W (ACX2100-AC)\n8 0W (ACX2100-DC)', 'Humidity': '95% RH noncondensing', 'Noise level': '0 dB (acoustic noise)\n(negligible; only passive cooling is used)', 'Operating temperature': '-40° to 149° F (-40° to 65° C)'} | 17.5 x 1.75 x 9.4 in (44.5 x 4.4 x 24 cm)
3 | ACX2200 | {'System throughput': 'Up to 60 Gbps', 'Interface support': '4xGbE Copper\n4xGbE Combo (Copper/Fiber)\n2xGbE (SFP)\n2x10GbE (SFP+)', 'Dimensions (W x H x D)': '17.5 x 1.75 x 9.4 in (44.5 x 4.4 x 24 cm)', 'Maximum weight': '8.3 lb (3.77 kg)', 'Power (DC)': '-48 V telco nominal or\n-60 V telco nominal or\n+24 VDC nominal', 'Power (AC)': '90 to 240 V AC', 'Power draw': '60 W (ACX2200-AC)\n80 W (ACX2200-DC)', 'Humidity': '95% RH noncondensing', 'Noise level': '0 dB (acoustic noise)\n(negligible; only passive cooling is used)', 'Operating temperature': '-40° to 149° F (-40° to 65° C)'} | 17.5 x 1.75 x 9.4 in (44.5 x 4.4 x 24 cm)
4 | ACX4000 | {'System throughput': 'Up to 60 Gbps', 'Interface support': '8xGbE Combo (Copper/Fiber) (with PoE++ on two ports)\n2xGbE SFP\n2x10GbE SFP+\n2.5 U\nETSI 300\n2 MIC slots with MIC options:\n6xGbE Combo (Copper or SFP)\n4xCHOC3/STM-1/1xCHOC12/STM-4\n16x T1/E1', 'Dimensions (W x H x D)': '17.5 x 4.375 x 9.25 in (44.5 x 11 x 23.5 cm)', 'Maximum Weight': '23.8 lb (10.82 kg) (fully configured 2 PSU, 2 MICs)', 'Power (DC)': '-48 V telco nominal or\n-60 V telco nominal or\n+24 V DC nominal', 'Power (AC)': '90 to 240 V AC', 'Power draw': '150 W w/o MICs; 45 W for each MIC; 65 W for each PoE++ port', 'Humidity': '95% RH noncondensing', 'Noise level': '33 dBA at 27 degrees ambient temperature', 'Operating temperature': '-40° to 149° F (-40° to 65° C)'} | 17.5 x 4.375 x 9.25 in (44.5 x 11 x 23.5 cm)
5 | ACX500 | {'System throughput': '60 Gbps', 'Interface support': 'ACX500: 4xGbE Copper 2xGbE Fiber\nACX500-O: 3xGbE Copper 3xGbE Fiber\nACX500-O-PoE: 3xGbE Copper 3xGbE Fiber', 'Dimensions (W x H x D)': 'ACX500: 17.5 x 1.75 x 9.4 in (44.5 x 4.4 x 24 cm)\nACX500-O: 10 x 12.3 x 4.3 in (25.4 x 31.2 x 11 cm)\nACX500-O-PoE: 10 x 16 x 4.7 in (25.4 x 40.7 x 12 cm)', 'Maximum weight': 'ACX500-DC: 8.6 lb (3.9 kg)\nACX500-AC: 9.26 lb (4.2 kg)\nACX500-O-DC: 11 lb (5 kg)\nACX500-O-AC: 11.68 lb (5.3 kg)\nACX500-O-POE-DC: 13.66 lb (6.2 kg)\nACX500-O-POE-AC: 14.33 lb (6.5 kg)', 'Power (DC)': '-48 V telco nominal or\n-60 V telco nominal or\n+24 VDC nominal', 'Power (AC)': '90 to 240 V', 'Power draw': 'ACX500-DC: 65 W + PoE power (80 W)\nACX500-AC: 65 W + PoE power (80 W)\nACX500-O-DC: 55 W\nACX500-O-AC: 55 W\nACX500-O-POE-DC: 55 W + PoE power (80 W)\nACX500-O-POE-AC: 55 W + PoE power (80 W)', 'Humidity': '95% RH noncondensing', 'Noise level': '0 dB (acoustic noise)\n(negligible; only passive cooling is used)', 'Operating temperature': '-40° to 149° F (-40° to 65° C)'} | ACX500: 17.5 x 1.75 x 9.4 in (44.5 x 4.4 x 24 cm) ACX500-O: 10 x 12.3 x 4.3 in (25.4 x 31.2 x 11 cm) ACX500-O-PoE: 10 x 16 x 4.7 in (25.4 x 40.7 x 12 cm)
6 | ACX5000 Universal Access Router | {'System throughput': 'Up to 1.44 Tbps (ACX5048)\nUp to 2.56 Tbps (ACX5096)', 'Interface support': 'ACX5048: 48 SFP/24 copper 1GbE; 48 SFP+ 10GbE (72 w/breakout cable); 6 QSFP+ 40GbE (each can be configured as 4 x 10GbE); 3 management (1 RJ-45, 2 SFP)\nACX5096: 96 SFP/48 copper 1GbE; 96 SFP+ 10GbE (104 w/breakout cable); 8 QSFP+ 40GbE (2 can be configured as 4 x 10GbE); 2 management (1 RJ-45, 1 SFP)', 'Dimensions (W x H x D)': 'ACX5048: 17.36 x 1.72 x 20.48 in (44.09 x 4.37 x 52.02 cm)\nACX5096: 17.36 x 3.46 x 22.44 in (44.09 x 8.8 x 57 cm)', 'Maximum weight': 'ACX5048: 21.8 lb (9.9 kg)\nACX5096: 32.5 lb (14.74 kg)', 'Power (DC)': '-36 to -72 V DC', 'Power (AC)': '110 to 240 V single phase', 'Power draw': 'ACX5048: ~350 W (with optical SFPs)\nACX5096: ~550 W (with optical SFPs)', 'Humidity': '95% RH noncondensing', 'Noise level': '0 dB (acoustic noise)', 'Operating temperature': '32° to 104° F (0° to 40° C)'} | ACX5048: 17.36 x 1.72 x 20.48 in (44.09 x 4.37 x 52.02 cm) ACX5096: 17.36 x 3.46 x 22.44 in (44.09 x 8.8 x 57 cm)
7 | ACX5400 Universal Access Router | {'System throughput': 'Up to 800 Gbps (ACX5448)', 'Interface support': 'ACX5448 48 SFP+ 10GbE; 4 QSFP+ 100GbE', 'Dimensions (W x H x D)': 'ACX5448: 17.36 x 1.72 x 20.48 in (44.09 x 4.37 x 52.02 cm)', 'Maximum weight': 'ACX5448: 21.8 lb (9.9 kg)', 'Power (DC)': '-36 to -72 V DC', 'Power (AC)': '110 to 240 V single phase', 'Power draw': 'ACX5448: ~350 W (with optical small form-factor pluggable transceivers)', 'Humidity': '95% RH noncondensing', 'Noise level': '0 dB (acoustic noise)', 'Operating temperature': '32° to 104° F (0° to 40°C)'} | ACX5448: 17.36 x 1.72 x 20.48 in (44.09 x 4.37 x 52.02 cm)
8 | ACX6360 | {'System throughput': '3.6 Tbps', 'Interface support': '20 x 100GbE pluggable QSFP28,\n8 x 100G/200G CFP2-DCO Coherent DWDM', 'Coherent DWDM Interface': '8 x 100G QSPSK or 200G 8/16-QAM', 'Dimensions (W x H x D)': '17.36 x 1.72 x 24.40 in (44.09 x 4.37 x 61.98 cm)', 'Maximum weight': '30 lb (13.6 kg)', 'Power (DC)': '-48 to -60 V DC', 'Power (AC)': '100 to 240 V single phase', 'Power draw': '756.5 W', 'Humidity': '5%-90% RH noncondensing', 'Noise level': '0 dB (acoustic noise)\n(negligible; only passive cooling is used)', 'Operating temperature': '32° to 104° F (0° to 40° C)'} | 17.36 x 1.72 x 24.40 in (44.09 x 4.37 x 61.98 cm)
9 | Advanced Threat Prevention Appliance | {'Memory': 'AIO-R430: 32 GB\nAIO-R730: 96 GB', 'Weight': 'AIO-R430: 43.87 lb (19.9 kg)\nAIO-R730: 68 lb (30.8 kg)', 'Dimensions (WxHxD)': 'AIO-R430: 18.99 x 1.68 x 23.9 in (48.24 x 4.28 x 60.7 cm), 1 U\n\nAIO-R730: 17.49 x 3.44 x 26.92 in (44.42 x 8.73 x 68.37 cm), 2 U', 'Enclosure': '19 in rack', 'Management Interface (eth0)': 'AIO-R430:\n(1) 10/100/1000BASE-T copper Gigabit Ethernet port\n\nAIO-R730:\n(1) 10/100/1000BASE-T copper Gigabit Ethernet port', 'Monitoring Interface (eth1) [Not relevant for core devices]': 'AIO-R430:\n(1 reserved) 1000BASE-T copper Gigabit Ethernet port\nIntel Ethernet X520 DP 10 Gb DA/SFP+ Server Adapter (optional)\n\nAIO-R730:\n10/100/1000BASE-T copper Gigabit Ethernet ports\nIntel Ethernet X520 DP 10 Gb DA/SFP+ Server Adapter (optional)', 'Alternate Analysis Engine Exhaust Interface (eth2)': 'AIO-R430:\n1000BASE-T copper Gigabit Ethernet port (optional)\nIntel Ethernet X520 DP 10 Gb DA/SFP+ Server Adapter (optional; not relevant for collector or AWS devices)\n\nAIO-R730:\n1000BASE-T copper Gigabit Ethernet port (optional)\nIntel Ethernet X520 DP 10 Gb DA/SFP+ Server Adapter (optional; not relevant for collector or AWS devices)', 'CPU': 'AIO-R430:\nIntel Xeon E5-2650 v3\n2.3 GHz, 25 M cache,\n9.60 GT/s QPI, Turbo, HT,\n10C/20T (105 W) maximum memory\n2133 MHz\n\nAIO-R730:\nDual Xeon E5-2695V3 14-\nCore 2.3 GHZ 35MB L3\nCache 9.6GT/S QPI Socket-\nLGA2011-3 120 W', 'AC Input Voltage': 'Auto-switching 100-240 V', 'AC Input Current': 'AIO-R430: 7.4-3.7 A\nAIO-R730: 10-5 A', 'AC Power': 'AIO-R430: 550 W (maximum)\nAIO-R730: 750 W (maximum)', 'Power Supply Units': 'AIO-R430: Dual hot swap 550 W\nAIO-R730: Dual hot swap 750 W', 'Frequency': '50-60 Hz', 'Ambient Temperature': '-40°F to 149° F (-40°C to 65° C) with a maximum temperature gradation of 20° C per hour', 'HDD (behind front panel FRUs)': 'AIO-R430:\nPERC H730 Raid Controller\n- 1 x 500 GB 7200 RPM\nSATA 3 Gbps 3.5 in hot-plug hard drive; 13 GB + 2 x 2 TB 7200 RPM SATA 6 Gbps\n3.5 in hot-plug hard drive, 13 GB\n\nAIO-R730:\nPERC H730 - 12 ea. 600 GB SAS hot-swap 2.5 in HDD FRUs\nRAID 5', 'Additional NIC': 'AIO-R430: 1 Dual port 1 GB\n\nAIO-R730: 1 Dual port 1 GB or 1 dual port 10 GB'}
10 | CTP150 | {'Dimensions (W x H x D)': '17.25 x 1.75 x 14.5 in (43.8 x 4.5 x 36.8 cm)', 'Maximum weight': '14.5 lb', 'Mounting': 'Front rack', 'Input voltage (AC)': '100-240 VAC', 'Input voltage (DC)': '40-60 VDC', 'Power supply': '100 W', 'Input current': '1.5 A at 110 VAC', 'Operating temperature': '32° to 104° F (0° to 40° C)', 'Humidity': '5 to 90% (noncondensing)'} | 17.25 x 1.75 x 14.5 in (43.8 x 4.5 x 36.8 cm)
11 | CTP2008 | {'Dimensions (W x H x D)': '17.25 x 1.75 x 11.75 in (43.8 x 4.5 x 29.8 cm)', 'Maximum weight': '12 lb', 'Mounting': 'Front rack', 'Input voltage (AC)': '100-240 VAC', 'Input voltage (DC)': '40-72 VDC', 'Power supply': '250 W', 'Input current': '2 A at 110 VAC', 'Operating temperature': '32° to 104° F (0° to 40° C)', 'Humidity': '5 to 90% (noncondensing)'} | 17.25 x 1.75 x 11.75 in (43.8 x 4.5 x 29.8 cm)
12 | CTP2024 | {'Dimensions (W x H x D)': '17.25 x 3.5 x 11.75 in (43.8 x 8.9 x 29.8 cm)', 'Maximum Weight': '20 lb', 'Mounting': 'Front Rack', 'Input Voltage (AC)': '100-240 VAC', 'Input Voltage (DC)': '40-72 VDC', 'Power Supply': '250 W x 2', 'Input current': '2 A at 110 VAC', 'Operating Temperature': '32° to 104° F (0° to 40° C)', 'Humidity': '5 to 90% (non-condensing)'} | 17.25 x 3.5 x 11.75 in (43.8 x 8.9 x 29.8 cm)
13 | CTP2056 | {'Dimensions (W x H x D)': '17.25 x 7.0 x 11.75 in (43.8 x 17.8 x 29.8 cm)', 'Maximum weight': '27 lb', 'Mounting': 'Front rack', 'Input voltage (AC)': '100-240 VAC', 'Input voltage (DC)': '40-72 VDC', 'Power supply': '250 W x 2', 'Input current': '2.5 A at 110 VAC', 'Operating temperature': '32° to 104° F (0° to 40° C)', 'Humidity': '5 to 90% (noncondensing)'} | 17.25 x 7.0 x 11.75 in (43.8 x 17.8 x 29.8 cm)
14 | Connectivity Services Director | {'Web client requirements': 'Google Chrome 17 and later, Mozilla Firefox 14.0 and later, and Microsoft Internet Explorer 9.0, 10.0 and 11.0', 'Juniper devices supported': 'MX Series, ACX Series, PTX Series, M Series', 'Junos OS version': 'Junos OS Version 10.0 or later', 'Platform and appliance': 'Requires Junos Space Network Management Platform Release 15.1R1. Runs on Junos Space JA2500 Appliance or a Junos Space Virtual Appliance.'}
15 | Contrail Service Orchestration | {'Hardware': 'Production System:\n3 64-bit dual x86 processor\nwith 48 vCPUs, 256 GB RAM\n\nTest System: Option 1\n6 64-bit dual x86 processor\nwith 4 vCPUs, 16 GB RAM\n\nTest System: Option 2\n3 64-bit dual x86 processor\nwith 8 vCPUs, 32 GB RAM\n\nTest System: Option 3\n1 64-bit dual x86 processor\nwith 24 vCPUs, 96 GB RAM', 'Storage': 'Greater than 1 TB Serial Advanced Technology Attachment (SATA), Serial Attached SCSI (SAS), or solid-state drive (SSD)', 'Servers': 'Quanta (QuantaPlex T41S-U), Supermicro (SYS-2028TPHC1TR-OTO-4), or Dell (R420) (Intel E5-2670v3 or better)', 'Network': '1GbE or 10GbE interface card (one or more)', 'OS': 'Linux OS (Ubuntu 14.04 and 14.04.1 LTS)'}
16 | Cross Provisioning Platform | {'Client browser support': 'Mozilla Firefox 26\nChrome 26\nInternet Explorer 8.0 and 9.0', 'VMware version': 'Junos Space works with VMware vSphere 4.0 and above.', 'Junos OS release support': 'Junos Space Cross Provisioning Platform operates on Juniper devices running Junos OS 10.3 and later releases.', 'Junos Space Platform': 'Junos Space 13.1, 14.1, or later'}
17 | EX RPS | {'Dimensions (W x H x D)': '17.4 x 1.7 x 17.5 in (44.2 x 4.3 x 41.7 cm)', 'Weight': '10.8 lbs (4.9 kg) (without power supply)\n14.2 lbs (6.4 kg) (with one power supply)', 'Troubleshooting': 'Debugging: CLI via connected EX Series Switch console (management port solely for image download)'} | 17.4 x 1.7 x 17.5 in (44.2 x 4.3 x 41.7 cm)
18 | EX2200 | {'Form factor': 'Fixed platform\nVirtual Chassis configuration consisting of up to four switches', 'Dimensions (W x H x D)': '17.4 x 1.7 x 10 in (44.1 x 4.4 x 25.4 cm)\n1 rack unit', 'Backplane speed': 'N/A', 'Data rate': 'EX2200-24P/24T: 56 Gbps\nEX2200-48P/48T: 104 Gbps', 'Throughput': 'EX2200-24P/24T: 42 Mpps (wire speed)\nEX2200-48P/48T: 77 Mpps (wire speed)', '10/100/1000BASE-T port densities': 'N/A', '10GBASE-X port densities': 'N/A', '40GBASE quad small form-factor pluggable plus transceiver (QSFP+) port densities': 'N/A', '100GBASE C form-factor pluggable transceiver (CFP) port densities': 'N/A', 'Resiliency': 'Integral power supply and fans; external power supply option', 'Operating system': 'Junos OS', 'Traffic monitoring': 'sFlow', 'Quality-of-service (QoS) queues/port': '8', 'MAC addresses': '16,000', 'Jumbo frames': '9216 bytes', 'IPv4 unicast/multicast routes': '6500/1000', 'IPv6 unicast/multicast routes': 'N/A', 'Number of VLANs': '1024', 'ARP entries': '2000'} | 17.4 x 1.7 x 10 in (44.1 x 4.4 x 25.4 cm) 1 rack unit
19 | EX2200-C | {'Form factor': 'Fixed platform\nVirtual Chassis configuration consisting of up to four switches', 'Dimensions (W x H x D)': '10.6 x 1.7 x 9 in (26.9 x 4.4 x 22.8 cm)\n1 rack unit', 'Backplane speed': 'N/A', 'Data rate': '28 Gbps', 'Throughput': '21 Mpps', '10/100/1000BASE-T port densities': 'N/A', '10GBASE-X port densities': 'N/A', '40GBASE quad small form-factor pluggable plus transceiver (QSFP+) port densities': 'N/A', '100GBASE C form-factor pluggable transceiver (CFP) port densities': 'N/A', 'Resiliency': 'Fanless design', 'Operating system': 'Junos OS', 'Traffic monitoring': 'sFlow', 'Quality-of-service (QoS) queues/port': '8', 'MAC addresses': '16,000', 'Jumbo frames': '9216 bytes', 'IPv4 unicast/multicast routes': '6500/1000', 'IPv6 unicast/multicast routes': 'N/A', 'Number of VLANs': '1024', 'ARP entries': '2000'} | 10.6 x 1.7 x 9 in (26.9 x 4.4 x 22.8 cm) 1 rack unit
20 | EX2300 | {'Form factor': 'Fixed platform\nVirtual Chassis configuration consisting of up to four switches\nJunos Fusion Enterprise Satellite device', 'Dimensions (W x H x D)': 'EX2300-24T/24P/48T:\n17.4 x 1.75 x 10.2 in (44.19 x 4.45 x 25.9 cm)\n1 rack unit\n\nEX2300-48P: 17.4 x 1.75 x 12.2 in (44.19 x 4.45 x 30.98 cm)\n1 rack unit', 'Backplane speed': '80 Gbps', 'Data rate': 'EX2300-24P/24T: 128 Gbps\nEX2300-48T/48P: 176 Gbps', 'Throughput': 'EX2300-24P/24T: 95 Mpps (wire speed)\nEX2300-48T/48P: 130 Mpps (wire speed)', '10/100/1000BASE-T port densities': 'N/A', '10GBASE-X port densities': 'N/A', '40GBASE quad small form-factor pluggable plus transceiver (QSFP+) port densities': 'N/A', '100GBASE C form-factor pluggable transceiver (CFP) port densities': 'N/A', 'Resiliency': 'Integrated power supply and fans', 'Operating system': 'Junos OS', 'Traffic monitoring': 'sFlow', 'Quality-of-service (QoS) queues/port': '8', 'MAC addresses': '16,000', 'Jumbo frames': '9216 bytes', 'IPv4 unicast / multicast routes': '4096 / 2048', 'IPv6 unicast / multicast routes': '2048 / 1024', 'Number of VLANs': '4093', 'ARP entries': '1500'} | EX2300-24T/24P/48T: 17.4 x 1.75 x 10.2 in (44.19 x 4.45 x 25.9 cm) 1 rack unit EX2300-48P: 17.4 x 1.75 x 12.2 in (44.19 x 4.45 x 30.98 cm) 1 rack unit
21 | EX2300-C | {'Form factor': 'Fixed platform\nVirtual Chassis configuration consisting of up to four switches\nJunos Fusion Enterprise Satellite device', 'Dimensions (W x H x D)': '10.98 x 1.72 x 9.4 in (27.9 x 4.4 x 23.9 cm)\n1 rack unit', 'Backplane speed': '40 Gbps', 'Data rate': '64 Gbps', 'Throughput': '47 Mpps', '10/100/1000BASE-T port densities': 'N/A', '10GBASE-X port densities': 'N/A', '40GBASE quad small form-factor pluggable plus transceiver (QSFP+) port densities': 'N/A', '100GBASE C form-factor pluggable transceiver (CFP) port densities': 'N/A', 'Resiliency': 'Fanless design', 'Operating system': 'Junos OS', 'Traffic monitoring': 'sFlow', 'Quality-of-service (QoS) queues/port': '8', 'MAC addresses': '16,000', 'Jumbo frames': '9216 bytes', 'IPv4 unicast / multicast routes': '4096 / 2048', 'IPv6 unicast / multicast routes': '2048 / 1024', 'Number of VLANs': '4093', 'ARP entries': '1500'} | 10.98 x 1.72 x 9.4 in (27.9 x 4.4 x 23.9 cm) 1 rack unit
22 | EX2300 Multigigabit | {'Form factor': 'Fixed platform\nVirtual Chassis configuration (up to 4 switches)', 'Access ports': 'EX2300-48MP: 16 x 1GbE/2.5GbE + 32 x 1GbE\nEX2300-24MP: 8 x 1GbE/2.5GbE + 16 x 1GbE', 'Dimensions (W x H x D)': 'EX2300-48MP: 17.4 x 1.75 x 14.5 in. (44.19 x 4.45 x 36.83 cm)\nEX2300-24MP: 17.4 x 1.75 x 10.0 in. (44.19 x 4.45 x 25.4 cm)', 'Backplane speed': '120 Gbps Virtual Chassis interconnect to link up to four EX2300-48MP switches as a single logical device\n80 Gbps Virtual Chassis interconnect to link up to four EX2300-24MP switches as a single logical device', 'Data rate': 'EX2300-48MP: 264 Gbps\nEX2300-24MP: 208 Gbps', 'Throughput': 'EX2300-48MP: 196 Mpps\nEX2300-24MP: 154 Mpps', '10/100/1000BASE-T port densities': 'EX2300-48MP: 32\nEX2300-24MP: 16', '10GBASE-X port densities': 'EX2300-48MP: 6\nEX2300-24MP: 4', 'Resiliency': 'Integrated power supply and fans', 'Operating system': 'Junos OS', 'Traffic monitoring': 'sFlow', 'Quality-of-service (QoS) queues/port': '8', 'MAC addresses': '16,000', 'Jumbo frames': '9216 bytes', 'IPv4 unicast / multicast routes': '4096 / 4096', 'IPv6 unicast / multicast routes': '2048 / 2048', 'Number of VLANs': '4093', 'ARP entries': '5000'} | EX2300-48MP: 17.4 x 1.75 x 14.5 in. (44.19 x 4.45 x 36.83 cm) EX2300-24MP: 17.4 x 1.75 x 10.0 in. (44.19 x 4.45 x 25.4 cm)
23 | EX3300 | {'Form factor': 'Fixed platform\nVirtual Chassis configuration consisting of up to 10 switches', 'Dimensions (W x H x D)': '17.4 x 1.7 x 12 in (44.1 x 4.3 x 31 cm)\n1 rack unit', 'Backplane speed': '40-80 Gbps', 'Data rate': 'EX3300-24P/24T/24T-DC: 128 Gbps\nEX3300-48P/48T/48T-BF: 176 Gbps', 'Throughput': 'EX3300-24P/24T/24T-DC: 95 Mpps (wire speed)\nEX3300-48P/48T/48T-BF: 130 Mpps (wire speed)', '40GBASE quad small form-factor pluggable plus transceiver (QSFP+) port densities': 'N/A', '100GBASE C form-factor pluggable transceiver (CFP) port densities': 'N/A', 'Resiliency': 'Graceful Route Engine switchover (GRES) in Virtual Chassis configuration; external power supply option', 'Operating system': 'Junos OS', 'Traffic monitoring': 'sFlow', 'Quality-of-service (QoS) queues/port': '8', 'MAC addresses': '16,000', 'Jumbo frames': '9216 bytes', 'IPv4 unicast/multicast routes': '8000/4000', 'IPv6 unicast/multicast routes': 'N/A', 'Number of VLANs': '4096', 'ARP entries': '4000'} | 17.4 x 1.7 x 12 in (44.1 x 4.3 x 31 cm) 1 rack unit
24 | EX3400 | {'Form factor': 'Fixed platform\nVirtual Chassis configuration consisting of up to 10 switches\nJunos Fusion Enterprise Satellite device', 'Dimensions (W x H x D)': '17.4 x 1.7 x 13.8 in (43.7 x 4.4 x 35 cm)\n1 rack unit', 'Backplane speed': '160 Gbps', 'Data rate': 'EX3400-24P/24T/24T-DC: 288 Gbps\nEX3400-48P/48T: 336 Gbps', 'Throughput': 'EX3400-24P/24T/24T-DC: 214 Mpps (wire speed)\nEX3400-48P/48T: 250 Mpps (wire speed)', '40GBASE quad small form-factor pluggable plus transceiver (QSFP+) port densities': '2', '100GBASE C form-factor pluggable transceiver (CFP) port densities': 'N/A', 'Resiliency': 'Redundant, field-replaceable power supplies\nRedundant trunk groups that provide port redundancy and simplify switch configuration', 'Operating system': 'Junos OS', 'Traffic monitoring': 'sFlow', 'Quality-of-service (QoS) queues/port': '8 unicast/4 multicast', 'MAC addresses': '32,000', 'Jumbo frames': '9216 bytes', 'IPv4 unicast/multicast routes': '36,000/4,000', 'IPv6 unicast/multicast routes': '18,000/2,000', 'Number of VLANs': '4,096', 'ARP entries': '16,000'} | 17.4 x 1.7 x 13.8 in (43.7 x 4.4 x 35 cm) 1 rack unit
25 | EX4200 | {'Form factor': 'Fixed platform\nVirtual Chassis configuration consisting of 10 switches', 'Dimensions (W x H x D)': '17.4 x 1.7 x 16.4 in (44.2 x 4.3 x 41.7 cm)\n1 rack unit', 'Backplane speed': '128 Gbps', 'Data rate': 'EX4200-24P/24T/24F: 88 Gbps\nEX4200-48P/48T: 136 Gbps', 'Throughput': 'EX4200-24P/24T/24F: 65 Mpps (wire speed)\nEX4200-48P/48T: 101 Mpps (wire speed)', '40GBASE quad small form-factor pluggable plus transceiver (QSFP+) port densities': 'N/A', '100GBASE C form-factor pluggable transceiver (CFP) port densities': 'N/A', 'Resiliency': 'Internal, hot-swappable redundant power supply; field-replaceable fan tray with three fans; graceful Routing Engine switchover (GRES) in Virtual Chassis configuration', 'Operating system': 'Junos OS', 'Traffic monitoring': 'sFlow', 'Quality-of-service (QoS) queues/port': '8', 'MAC addresses': '32,000', 'Jumbo frames': '9216 bytes', 'IPv4 unicast/multicast routes': '16,000/8000', 'IPv6 unicast/multicast routes': '4000/2000', 'Number of VLANs': '4096', 'ARP entries': '16,000'} | 17.4 x 1.7 x 16.4 in (44.2 x 4.3 x 41.7 cm) 1 rack unit
26 | EX4300 | {'Form factor': 'Fixed platform\nVirtual Chassis configuration consisting of 10 switches', 'Dimensions (W x H x D)': '17.4 x 1.7 x 16.4 in (44.2 x 4.3 x 41.7 cm)\n1 rack unit', 'Backplane speed': '320 Gbps (Virtual Chassis)', 'Data rate': 'EX4300-24P/24T: 448 Gbps\nEX4300-48P/48T: 496 Gbps\nEX4300-32F: 464 Gbps', 'Throughput': 'EX4300-24P/24TF: 333 Mpps (wire speed)\nEX4300-48P/48T: 369 Mpps (wire speed)\nEX4300-32F: 345 Mpps (wire speed)', '40GBASE quad small form-factor pluggable plus transceiver (QSFP+) port densities': '4 per switch\nUp to 20 in Virtual Chassis configuration (assuming 2 ports per switch are used for forming Virtual Chassis)', '100GBASE C form-factor pluggable transceiver (CFP) port densities': 'N/A', 'Resiliency': 'Internal, hot-swappable redundant power supply; field-replaceable fans; graceful Routing Engine switchover (GRES) in Virtual Chassis configuration', 'Operating system': 'Junos OS', 'Traffic monitoring': 'sFlow', 'Quality-of-service (QoS) queues/port': '12', 'MAC addresses': '64,000', 'Jumbo frames': '9216 bytes', 'IPv4 unicast/multicast routes': '32,000/8000', 'IPv6 unicast/multicast routes': '18,000/4000', 'Number of VLANs': '4093', 'ARP entries': '64,000'} | 17.4 x 1.7 x 16.4 in (44.2 x 4.3 x 41.7 cm) 1 rack unit
27 | EX4300M | {'Form factor': 'Fixed platform\nVirtual Chassis configuration consisting of 10 switches', 'Access ports': '24 x 1GbE/2.5GbE/5GbE/10GbE\n24 x 10M/100M/1GbE', 'PoE++': 'Up to 95 W PoE on all access ports', 'Media Access Control Security': 'MACsec AES256 on all access and uplink ports', 'Dimensions (W x H x D)': '17.4 x 1.7 x 18.4 in (44.1 x 4.4 x 46.7 cm)\n1 rack unit (1 U)', 'Backplane speed': '320 Gbps (Virtual Chassis)', 'Data rate': 'N/A', 'Throughput': 'N/A', '10GBASE small form-factor pluggable plus transceiver (SFP+) port densities': 'Up to 40 10GbE uplink ports in Virtual Chassis configuration', '40GBASE quad small form-factor pluggable plus transceiver (QSFP+) port densities': 'Up to 20 40GbE uplink ports in Virtual Chassis configuration\nIn addition, 4 x 40GbE per switch for Virtual Chassis port (VCP)', '100GBASE C form-factor pluggable transceiver (CFP) port densities': '1 100GbE uplink port per switch', 'Resiliency': 'Internal, hot swappable redundant power supply; field-replaceable fans; field-replaceable uplink modules; graceful Routing Engine switchover (GRES) in Virtual Chassis configuration', 'Operating system': 'Junos OS', 'Traffic monitoring': 'sFlow', 'Quality-of-service (QoS) queues/port': '12', 'MAC addresses': '272,000', 'Jumbo frames': '9216 bytes', 'Number of VLANs': '4093', 'ARP entries': '64,000'} | 17.4 x 1.7 x 18.4 in (44.1 x 4.4 x 46.7 cm) 1 rack unit (1 U)
28 | EX4550 | {'Form factor': 'Fixed platform\nVirtual Chassis configuration consisting of up to 10 switches', 'Dimensions (W x H x D)': '17.4 x 1.7 x 18.5 in (44.07 x 4.4 x 47.0 cm)\n1 rack unit', 'Backplane speed': 'Up to 256 Gbps (Virtual Chassis)', 'Data rate': '960 Gbps (full duplex)', 'Throughput': '714 Mpps', '40GBASE QSFP + port densities': 'N/A', '100GBASE CFP port densities': 'N/A', 'Resiliency': 'Dual internal load sharing AC and DC power supplies (optional); redundant variable-speed fans', 'Operating system': 'Junos OS', 'Traffic monitoring': 'sFlow', 'QoS queues/port': '8', 'MAC addresses': '32,000', 'Jumbo frames': '9216 bytes', 'IPv4 unicast/multicast routes': '14,000* / 4000\n*Uni-dimensional scale', 'IPv6 unicast/multicast routes': '3400* / 1000\n*Uni-dimensional scale', 'Number of VLANs': '4096', 'ARP entries': '8000'} | 17.4 x 1.7 x 18.5 in (44.07 x 4.4 x 47.0 cm) 1 rack unit
29 | EX4600 | {'Form factor': 'Fixed platform\nVirtual Chassis configuration consisting of up to 10 switches', 'Dimensions (W x H x D)': '17.4 x 1.7 x 20.5 in (44.2 x 4.3 x 52.1 cm)\n1 rack unit', 'Backplane speed': '960 Gbps', 'Data rate': '1.44 Tbps', 'Throughput': '1.07 Bpps', '10/100/1000BASE-T port densities': '20 (200 in a Virtual Chassis configuration)', '10GBASE-X port densities': '40 (400 in a Virtual Chassis configuration)', '40GBASE QSFP + port densities': '12 (120 in a Virtual Chassis configuration)', '100GBASE CFP port densities': 'N/A', 'Resiliency': 'Redundant internal load-sharing power supplies; redundant variable-speed fans', 'Operating system': 'Junos OS', 'Traffic monitoring': 'sFlow', 'QoS queues/port': '8', 'MAC addresses': '288,000', 'Jumbo frames': '9216 bytes', 'IPv4 unicast/multicast routes': '128,000/104,000', 'IPv6 unicast/multicast routes': '64,000/52,000', 'Number of VLANs': '4096', 'ARP entries': '48,000'} | 17.4 x 1.7 x 20.5 in (44.2 x 4.3 x 52.1 cm) 1 rack unit
30 | EX4650 | {'Form factor': 'Fixed platform', 'Dimensions (W x H x D)': '17.36 x 1.72 x 20.48 in (44.09 x 4.37 x 52.02 cm)\n1 rack unit', 'Backplane speed': 'N/A', 'Data rate': '2 Tbps', 'Throughput': '1.49 Bpps', '10/100/1000BASE-T port densities': 'N/A', '10GBASE-X port densities': '48', '40GBASE QSFP + port densities': '8', '100GBASE CFP port densities': '8', 'Resiliency': 'Redundant internal load-sharing power supplies; redundant variable-speed fans', 'Operating system': 'Junos OS', 'Traffic monitoring': 'sFlow', 'QoS queues/port': '8', 'MAC addresses': '288,000', 'Jumbo frames': '9216 bytes', 'IPv4 unicast/multicast routes': '360,000/104,000', 'IPv6 unicast/multicast routes': '256,000/52,000', 'Number of VLANs': '4093', 'ARP entries': '48,000'} | 17.36 x 1.72 x 20.48 in (44.09 x 4.37 x 52.02 cm) 1 rack unit
31 | EX9200 | {'Form factor': 'EX9204: 4-slot modular chassis\nEX9208: 8-slot modular chassis\nEX9214: 14-slot modular chassis', 'Dimensions (W x H x D)': 'EX9204:\n17.5 x 8.7 x 27.8 in (44.5 x 22.1 x 70.5 cm)\n5 rack units\nEX9208:\n17.5 x 14 x 27.8 in (44.5 x 35.6 x 70.5 cm)\n8 rack units\nEX9214:\n17.5 x 27.8 x 27.8 in (44.5 x 70.5 x 70.5 cm)\n16 rack units', 'Backplane speed': 'EX9204: Up to 1.6 Tbps per chassis\nEX9208: Up to 4.8 Tbps per chassis\nEX9214: Up to 13.2 Tbps per chassis', 'Data rate': 'EX9200-40T: Up to 40 Gbps\nEX9200-40F: Up to 40 Gbps\nEX9200-32XS: Up to 240 Gbps\nEX9200-4QS: Up to 120 Gbps', 'Throughput': 'Up to 240 Gbps per slot (full duplex) on all chassis', '40GBASE QSFP + port densities': 'EX9204: 12 (EX9200-4QS line card)\nEX9208: 28 (EX9200-4QS line card)\nEX9214: 48 (EX9200-4QS line card)', '100GBASE CFP port densities': 'EX9204: 6 using EX9200-2C-8XS line card\nEX9208: 10 using EX9200-2C-8XS line card\nEX9214: 20 using EX9200-2C-8XS line card', 'Resiliency': '4 power supply bays on each chassis for N+1 or N+N redundancy; field-replaceable fan trays; redundant Routing Engines and switch fabrics; graceful Routing Engine switchover (GRES)', 'Operating system': 'Junos OS', 'Traffic Monitoring': 'sFlow', 'QoS queues / port': '8', 'MAC addresses': '1,000,000', 'Jumbo frames': '9192 bytes', 'IPv4 unicast/multicast routes': '256,000', 'IPv6 unicast/multicast routes': '256,000', 'Number of VLANs': '32,000', 'ARP entries': '256,000'} | EX9204: 17.5 x 8.7 x 27.8 in (44.5 x 22.1 x 70.5 cm) 5 rack units EX9208: 17.5 x 14 x 27.8 in (44.5 x 35.6 x 70.5 cm) 8 rack units EX9214: 17.5 x 27.8 x 27.8 in (44.5 x 70.5 x 70.5 cm) 16 rack units
32 | EX9250 | {'Form factor': 'EX9251: 1 U, fixed\nEX9253: 3 U, 2-slot modular chassis', 'Dimensions (W x H x D)': 'EX9251: 17.4 x 1.75 x 18 in (44.2 x 4.4 x 45.7 cm)\nEX9253: 17.4 x 5.25 x 30 in (44.2 x 13.3 x 76.2 cm)', 'Backplane speed': 'EX9251: 800 Gbps\nEX9253: 4.8 Tbps system capacity', 'Data rate': 'EX9251: 400 Gbps\nEX9253: 2.4 Tbps', 'Throughput': 'EX9251: 800 Gbps\nEX9253: 4.8 Tbps', '10/100/1000Base-T port densities': 'N/A', '10GBASE-X port densities': 'EX9251: 24 max\nEX9253: 144 max', '40GBASE': 'EX9251: 4\nEX9253: 36', '100GBASE': 'EX9251: 4\nEX9253: 24', 'Resiliency': 'EX9251: Dual power supply, up to 5 fans\nEX9253: 6 power supplies, 4 fans, redundant Routing Engines; graceful Routing Engine switchover (GRES)', 'Operating system': 'Junos OS', 'Traffic Monitoring': 'sFlow', 'QoS queues / port': '8', 'MAC addresses': '1,000,000', 'Jumbo frames': '9192 bytes', 'IPv4 routes': '256,000', 'IPv6 routes': '256,000', 'Number of VLANs': '32,000', 'ARP entries': '512,000'} | EX9251: 17.4 x 1.75 x 18 in (44.2 x 4.4 x 45.7 cm) EX9253: 17.4 x 5.25 x 30 in (44.2 x 13.3 x 76.2 cm)
33 | Edge Services Director | {'Variable form factors': 'Junos Space Virtual Appliance for VMware environment (SPC-VA-BSE)\nJunos Space Physical Appliance JA1500 (SPC1500-A-BSE)', 'Client browser support': 'Supported browsers include Firefox (3.0 and above) and Internet Explorer (7.0 and above)', 'Junos Space Platform support': 'Requires Junos Space 13.3 or above', 'VMware version': 'Junos Space works with VMware vSphere 4.0 and above'}
34 | Junos Space | {'Mainboard': 'JA2500:\nIntel C216/LGA1155 motherboard Chipset\nIntel Panther Point chipset\nIntel C216 PCH1', 'Processor': 'JA2500:\nSingle LGA1155 CPU Intel Xeon E3-1225v2 3.20 GHz, 4C/4T277W Quad-Core Processor, 1 HW thread/core', 'Memory': 'JA2500:\n32 GB memory in a total of 4 DIMM slots (4 x 8 GB DIMM modules) DDR3-1600 ECC unbuffered', 'Network Ports': 'JA2500:\n4 x RJ45 10/100/1000 on motherboard via IPC card - Intel i350-AM4 Gigabit Ethernet Controller3', 'I/O Ports': 'JA2500:\n1 x Serial port for Serial Console (RJ-45 on front panel)\n1 x USB port (on front panel)\n2 IOC slots for optional IOC module\nSIOM x 8 slot, front accessible', 'RAID Controller': 'JA2500:\nLSI 2308 Controller4 onboard Integrated RAID Supports RAID Levels 0, 1, 1E, and 10', 'Hard drive': 'JA2500:\n6 x 1TB Seagate Constellation.2 7200 2.5” SAS HDDRAID 10 array'}
35 | JSA3800 | {'Dimensions (W x H x D)': '17.2 x 1.7 x 23.5 in (43.7 x 4.3 x 59.7 cm)', 'Maximum Weight': '28 lbs.', 'Power Options': 'Standard: 650W high efficiency AC-DC redundant power; support hot-swap.\nAC Input:\n-100-127 V, 7.8 A; -200-240 V, 3.8 A, 60/50 Hz\nDC Input:\n-44VDC to -72VDC, 20A (max)', 'Operating Temperature': '50° to 104° F (10° to 40° C)', 'Humidity': '8 to 90 percent noncondensing', 'Altitude': '6500 ft maximum', 'Hard Drives': '6 x 900 GB 2.5 in 10K SAS\nRAID 10', 'Memory': '64 GB', 'Maximum Events per Second': '5000', 'Maximum Flows per Minute': '100,000', 'Rack Mountable': '1U', 'Cooling': '4 x 5.6 cm counter-rotating PWM fans', 'Traffic Ports': '2x SFP+ 10GbE\n4x RJ45 GbE', 'Console Port': '1 x RJ-45 DB9 serial console'} | 17.2 x 1.7 x 23.5 in (43.7 x 4.3 x 59.7 cm)
36 | JSA5800 | {'Dimensions (W x H x D)': '17.2 x 3.5 x 24.8 in. (43.7 x 8.9 x 63 cm)', 'Maximum Weight': '42 lb', 'Power Options': 'Standard: 920W high-efficiency (94%+) AC-DC redundant power; support hot-swap.\nAC Input:\n100-240 V, 50-60 Hz, 11-4.5 A\nDC Input:\n850 W: -35 to -42 V DC, 30-25 A', 'Operating Temperature': '50° to 104° F (10° to 40° C)', 'Humidity': '8 to 90 percent noncondensing', 'Altitude': '6,500 ft maximum', 'Hard Drives': '8 x 900 GB 2.5 in 10K SAS\nRAID 10', 'Memory': '128 GB', 'Maximum Events per Second': '20,000', 'Maximum Flows per Minute': '600,000', 'Rack Mountable': '2U', 'Cooling': '3 x 8 cm 9.5K RPM, 4-pin PWM fans', 'Traffic Ports': '2x SFP+ 10GbE\n4x RJ45 GbE', 'Console Port': '1 x RJ-45 DB9 serial console'} | 17.2 x 3.5 x 24.8 in. (43.7 x 8.9 x 63 cm)
37 | JSA7500 | {'Dimensions': '17.26 x 3.5 x 23.52 in (43.84 x 8.8 x 59.75 cm)', 'Maximum weight': '41 lb 5 oz', 'Power options': 'Dual redundant 1+1 auto ranging power supply\nHot-swappable dual redundant 650 watt AC power module for all countries (90 V to 264 V)\nHot-swappable dual redundant 750 watt DC power module\n- 48 V DC power supply (default config)', 'Operating temperature': '41° to 104° F (5° to 40° C)', 'Humidity': '8 to 90 percent noncondensing', 'Altitude': '10,000 ft maximum', 'Hard drives': '28 x 900 GB\nRAID 10', 'Memory': '128 GB', 'Maximum events per second': '30,000', 'Maximum flows per minute': '1.2 million', 'Rack mountable': '2 U', 'Cooling': 'Air intake from front and exhausts to rear of unit; 6 x 80 mm redundant hot swap fans', 'Traffic ports': '4x RJ45 10/100/1000', 'Console port': '1 x RJ-45 serial console'}
38 | Junos Space | {'Mainboard': 'JA2500:\nIntel C216/LGA1155 motherboard Chipset\nIntel Panther Point chipset\nIntel C216 PCH1', 'Processor': 'JA2500:\nSingle LGA1155 CPU Intel Xeon E3-1225v2 3.20 GHz, 4C/4T277W Quad-Core Processor, 1 HW thread/core', 'Memory': 'JA2500:\n32 GB memory in a total of 4 DIMM slots (4 x 8 GB DIMM modules) DDR3-1600 ECC unbuffered', 'Network Ports': 'JA2500:\n4 x RJ45 10/100/1000 on motherboard via IPC card - Intel i350-AM4 Gigabit Ethernet Controller3', 'I/O Ports': 'JA2500:\n1 x Serial port for Serial Console (RJ-45 on front panel)\n1 x USB port (on front panel)\n2 IOC slots for optional IOC module\nSIOM x 8 slot, front accessible', 'RAID Controller': 'JA2500:\nLSI 2308 Controller4 onboard Integrated RAID Supports RAID Levels 0, 1, 1E, and 10', 'Hard drive': 'JA2500:\n6 x 1TB Seagate Constellation.2 7200 2.5” SAS HDDRAID 10 array'}
39 | MX10 | {'System Capacity': '80 Gbps', 'Switch fabric capacity per slot': 'N/A', 'DPCs and/or MPCs per chassis': 'Two MIC slots enabled; separately purchased\nupgrade licenses permit use of up to four\n10GbE interfaces.', 'Chassis per rack': '24', 'Dimensions (W x H x D)': 'Chassis: 17.5 x 3.5 x 23.5 in (44.5 x 8.9 x 59.6 cm)', 'Maximum Weight': '30 lb / 13.7 kg', 'Mounting': 'Front or center', 'Power Options': 'AC/DC: -40 to -72 VDC\n100-240 VAC', 'Operating Temperature': '32° to 115° F (0° to 46° C) at sea level', 'Humidity': '5 to 90 percent noncondensing', 'Altitude': 'No performance degradation to 13,000 ft/ 4,000 m'} | Chassis: 17.5 x 3.5 x 23.5 in (44.5 x 8.9 x 59.6 cm)
40 | MX10003 | {'System capacity': '4.8 Tbps', 'Switch fabric capacity per slot': 'N/A', 'DPCs and/or MPCs per chassis': '2 (MPCs only)', 'Chassis per rack': '14', 'Dimensions (W x H x D)': '19 x 5.217 x 30 in (48.26 x 13.25 x 76.2 cm)', 'Maximum weight': '120 lb / 54.43 kg', 'Mounting': 'Four-post rack', 'Power options': '90V to 264V AC\n-40V to -72V DC', 'Operating temperature': '32° to 115° F (0° to 46° C) at sea level', 'Humidity': '5 to 90 percent non-condensing', 'Altitude': '13,000 ft'} | 19 x 5.217 x 30 in (48.26 x 13.25 x 76.2 cm)
41 | MX10008 and MX10016 | {'System capacity': 'MX10008: 19.2 Tbps\nMX10016: 38.4 Tbps', 'Switch fabric capacity per slot': '2.4 Tb (24 x 100GbE)', 'DPCs and/or MPCs per chassis': 'MX10008: 8 (MPCs only)\nMX10016: 16 (MPCs only)', 'Chassis per rack': 'MX10008: 3\nMX10016: 2', 'Dimensions (W x H x D)': 'MX10008: 17.4 x 22.75 x 32 in (44.2 x 57.76 x 81.28 cm), 39.3-in (1000 mm) deep with EMI door; 13 U\nMX10016: 17.4 x 36.65 x 35 in (44.2 x 93.09 x 88.90 cm); 42.3-in (1075 mm) deep with EMI door; 21 U', 'Maximum weight': 'MX10008: 330 lb (149.69 kg) excluding line cards or 582.6 lb (264.26 kg) with 8 line cards\nMX10016: 604 lb (273.97 kg) excluding line cards or 1109.1 lb (503.08 kg) with 16 line cards', 'Mounting': '4-post rack mounting', 'Power options': '200-240 VAC / 50-60 Hz or -48 VDC at 60A', 'Operating temperature': '32° to 115° F (0° to 46° C) at sea level', 'Humidity': '(Operating) 5 to 90 percent noncondensing', 'Altitude': 'Up to 6000 feet'} | MX10008: 17.4 x 22.75 x 32 in (44.2 x 57.76 x 81.28 cm), 39.3-in (1000 mm) deep with EMI door; 13 U MX10016: 17.4 x 36.65 x 35 in (44.2 x 93.09 x 88.90 cm); 42.3-in (1075 mm) deep with EMI door; 21 U
42 | MX104 | {'System Capacity': '160 Gbps', 'Switch Fabric Capacity per Slot': 'N/A', 'DPCs and/or MPCs per Chassis': 'N/A\n4x 10GbE interfaces\n4x MICs', 'Chassis per Rack': '12', 'Dimensions (W x H x D)': '17.5 x 6.13 x 9.5 in (44.5 x 15.55 x 24.13 cm)', 'Maximum Weight': '32 lb / 14.5 kg', 'Mounting': 'Rack mounting', 'Power Options': '90 to 240 VAC, 47-60 Hz\n+24, -48, -60 VDC', 'Operating Temperature': 'N/A', 'Humidity': 'N/A', 'Altitude': 'N/A'} | 17.5 x 6.13 x 9.5 in (44.5 x 15.55 x 24.13 cm)
43 | MX150 | {'System Capacity': '40 Gbps', 'Switch Fabric Capacity per Slot': 'N/A', 'DPCs and/or MPCs per Chassis': 'N/A', 'Chassis per Rack': '42', 'Dimensions (W x H x D)': '17.36 x 1.72 x 12 in (44.09 x 4.37 x 30.48 cm)', 'Maximum Weight': '9.48 lb / 4.3 kg', 'Mounting': 'Front or center', 'Power Options': '100-240 VAC', 'Operating Temperature': '32° to 122° F (0° to 50° C)', 'Humidity': '5 to 90 percent noncondensing', 'Altitude': 'No performance degradation to 13,000 ft / 4000 m'} | 17.36 x 1.72 x 12 in (44.09 x 4.37 x 30.48 cm)
44 | MX2008 | {'System capacity': '40 Tbps', 'Switch fabric capacity per slot': '2 Tbps', 'Dense Port Concentrators (DPCs) and/or Modular Port Concentrators (MPCs) per chassis': '10 (MPC only)', 'Chassis per rack': '2', 'Dimensions (W x H x D)': '17.375 x 42 x 34.5 in (44.13 x 106.68 x 87.63 cm)', 'Maximum weight': '915 lbs / 415.04 kg', 'Mounting': 'Four-post rack', 'Power options': 'AC/DC: -40 to -72 V DC\n200-240 V AC', 'Operating temperature': '32° to 115° F (0° to 46° C) at sea level', 'Humidity': '5 to 90 percent noncondensing', 'Altitude': 'No performance degradation to 13,000 ft/4,000 m'} | 17.375 x 42 x 34.5 in (44.13 x 106.68 x 87.63 cm)
45 | MX2010 | {'System capacity': '40 Tbps', 'Switch fabric capacity per slot': '2 Tbps', 'Dense Port Concentrators (DPCs) and/or Modular Port Concentrators (MPCs) per chassis': '10 (MPC only)', 'Chassis per rack': '1', 'Dimensions (W x H x D)': '19.0 x 59.50 x 36.20 in (48.26 x 151.13 x 91.95 cm)', 'Maximum weight': '1,000 lbs / 453.6 kg', 'Mounting': 'Four-post rack', 'Power options': 'AC/DC: -40 to -72 V DC\n100-240 V AC', 'Operating temperature': '32° to 115° F (0° to 46° C) at sea level', 'Humidity': '5 to 90 percent noncondensing', 'Altitude': 'No performance degradation to 13,000 ft/4,000 m'} | 19.0 x 59.50 x 36.20 in (48.26 x 151.13 x 91.95 cm)
46 | MX2020 | {'System capacity': '80 Tbps', 'Switch fabric capacity per slot': '2 Tbps', 'Dense Port Concentrators (DPCs) and/or Modular Port Concentrators (MPCs) per chassis': '20 (MPC only)', 'Chassis per rack': '1', 'Dimensions (W x H x D)': '19.0 x 78.75 x 36.20 in (48.26 x 200 x 91.95 cm)', 'Maximum weight': '1,500 lbs / 680 kg', 'Mounting': 'Four-post rack', 'Power options': 'AC/DC: -40 to -72 VDC\n100-240 VAC', 'Operating temperature': '32° to 115° F (0° to 46° C) at sea level', 'Humidity': '5 to 90 percent noncondensing', 'Altitude': 'No performance degradation to 13,000 ft/4,000 m'} | 19.0 x 78.75 x 36.20 in (48.26 x 200 x 91.95 cm)
47 | MX204 | {'System Capacity': '800 Gbps', 'Switch Fabric Capacity per Slot': 'N/A', 'DPCs and/or MPCs per Chassis': 'Built-in', 'Chassis per Rack': '42', 'Dimensions (W x H x D)': '17.6 x 1.75 x 18.7 in (44.7 x 4.45 x 47.5 cm)', 'Maximum Weight': '23.15 lbs / 10.5 kg', 'Mounting': 'Four-post rack', 'Power Options': '100 V to 240 V AC\n-40 V to -72 V DC', 'Operating Temperature': '32° to 131° F (0° to 55° C)', 'Humidity': '5 % to 90% RH, operating, noncondensing', 'Altitude': '6000 ft'} | 17.6 x 1.75 x 18.7 in (44.7 x 4.45 x 47.5 cm)
48 | MX240 | {'System capacity': 'Up to 3 Tbps', 'Switch fabric capacity per slot': 'Up to 1.5 Tbps', 'DPCs and/or MPCs per chassis': '2', 'Chassis per rack': '9', 'Dimensions (W x H x D)': '17.45 x 8.71 x 27.75 in (total depth includes standard cable manager measurements) (44.32 x 22.12 x 70.49 cm)', 'Maximum weight': '130 lbs/59 kg', 'Mounting': 'Front or center', 'Power options': 'AC/DC: -40 to -72 VDC\n100-240 VAC', 'Operating temperature': '0-104°F (0-40°C) at 6,000 feet', 'Humidity': '5 to 90 percent noncondensing', 'Altitude': 'No performance degradation to 13,000 ft/4,000 m'} | 17.45 x 8.71 x 27.75 in (total depth includes standard cable manager measurements) (44.32 x 22.12 x 70.49 cm)
49 | MX40 | {'System capacity': '120 Gbps', 'Switch fabric capacity per slot': 'N/A', 'DPCs and/or MPCs per chassis': 'Two MIC slots and two 10GbE interfaces enabled; separately purchased upgrade licenses permit use of up to two additional 10GbE interfaces.', 'Chassis per rack': '24', 'Dimensions (W x H x D)': 'Chassis: 17.5 x 3.5 x 23.5 in (44.5 x 8.9 x 59.6 cm)', 'Maximum weight': '30 lb/13.7 kg', 'Mounting': 'Front or center', 'Power options': 'AC/DC: -40 to -72 VDC\n100-240 VAC', 'Operating temperature': '32° to 115° F (0° to 46° C) at sea level', 'Humidity': '5 to 90 percent noncondensing', 'Altitude': 'No performance degradation to 13,000 ft/4,000 m'} | Chassis: 17.5 x 3.5 x 23.5 in (44.5 x 8.9 x 59.6 cm)
50 | MX480 | {'System capacity': 'Up to 9 Tbps', 'Switch fabric capacity per slot': 'Up to 1.5 Tbps', 'DPCs and/or MPCs per chassis': '6', 'Chassis per rack': '6', 'Dimensions (W x H x D)': '17.45 x 14 x 27.75 in (total depth) includes standard cable manager measurements) (44.3 x 35.6 x 70.5 cm)', 'Maximum weight': '180 lbs / 81.6 kg', 'Mounting': 'Front or center', 'Power options': 'AC/DC: -40 to -72 VDC\n100-240 VAC', 'Operating temperature': '0-104°F (0-40°C) at 6,000 feet', 'Humidity': '5 to 90 percent noncondensing', 'Altitude': 'No performance degradation to 13,000 ft/4,000 m'} | 17.45 x 14 x 27.75 in (total depth) includes standard cable manager measurements) (44.3 x 35.6 x 70.5 cm)
51 | MX5 | {'System capacity': '40 Gbps', 'Switch fabric capacity per slot': 'N/A', 'DPCs and/or MPCs per chassis': 'One MIC slot with 20 port Gigabit Ethernet MIC enabled; separately purchased upgrade licenses permit use of second MIC slot and four 10-Gigabit Ethernet (10GbE) interfaces.', 'Chassis per rack': '24', 'Dimensions (W x H x D)': 'Chassis: 17.5 x 3.5 x 23.5 in (44.5 x 8.9 x 59.6 cm)', 'Maximum weight': '30 lb/13.7 kg', 'Mounting': 'Front or center', 'Power options': 'AC/DC: -40 to -72 VDC\n100-240 VAC', 'Operating temperature': '32° to 115° F (0° to 46° C) at sea level', 'Humidity': '5 to 90 percent non-condensing', 'Altitude': 'No performance degradation to 13,000 ft / 4,000 m'} | Chassis: 17.5 x 3.5 x 23.5 in (44.5 x 8.9 x 59.6 cm)
52 | MX80 | {'System Capacity': '160 Gbps', 'Switch Fabric Capacity Per Slot': 'N/A', 'DPCs and/or MPCs Per Chassis': 'Two MS-MIC slots and four 10GbE interfaces enabled', 'Chassis Per Rack': '24', 'Dimensions': 'Chassis: 17.5 x 3.5 x 23.5 in (44.5 x 8.9 x 59.6 cm)', 'Maximum Weight': '30 lb/13.7 kg', 'Mounting': 'Front or center', 'Power Options': 'AC/DC: -40 to -72 VDC\n100-240 VAC', 'Operating Temperature': '32° to 115° F (0° to 46° C) at sea level', 'Humidity': '5 to 90 percent noncondensing', 'Altitude': 'No performance degradation to 13,000 ft/4,000 m'}
53 | MX960 | {'System capacity': 'Up to 12 Tbps', 'Switch fabric capacity per slot': 'Up to 1.5 Tbps', 'DPCs and/or MPCs per chassis': 'Up to 11', 'Chassis per rack': '3', 'Dimensions (W x H x D)': '17.37 x 27.75 x 28 in (total depth includes standard cable manager measurements) (44.11 x 70.49 (16 U) x 71.1 cm)', 'Maximum weight': '334 lb / 151.6 kg', 'Mounting': 'Front or center', 'Power options': 'AC/DC: -40 to -72 V DC\n100-240 V AC', 'Operating temperature': '0–104°F (0–40°C) at 6000 feet', 'Humidity': '5 to 90 percent non-condensing', 'Altitude': 'No performance degradation to 13,000 ft/4,000 m'} | 17.37 x 27.75 x 28 in (total depth includes standard cable manager measurements) (44.11 x 70.49 (16 U) x 71.1 cm)
54 | NFX150 | {'Dimensions (W x H x D)': 'Desktop:\n1.72 x 10.66 x 11.2 in (4.37 x 27.09 x 28.38 cm)\n\nRack-mount:\n1.72 x 17.36 x 15.5 in (4.37 x 44.09 x 39.38 cm)', 'Form Factor': '1 U', 'Weight': 'Desktop: 4.0 kg (8.81 lb)\nRack-mount: 5.9 kg (12.99 lb)', 'CPU': 'Desktop: Intel 4 Core ATOM\nRack-mount: Intel 8 Core ATOM', 'System Memory': 'Desktop: 8-16 GB DDR4 RAM\nRack-mount: 16-32 GB DDR4 RAM', 'System Hardware Space': 'Desktop: 100 GB SSD\nRack-mount: 200 GB SSD', 'System OS': 'Wind River Linux 8', 'Virtual network functions (VNFs)': 'Desktop: 2\nRack-mount: 3', 'Network Interfaces': 'Desktop or Rack-mount: 4 x 10/100/1000 Base-T RJ-45 LAN ports\n2 x 1GbE/10GbE SFP+ WAN ports\n1 x 10/100/1000 Base-T RJ-45 management port\n6 x 100/1000 Base-T*\n2 x 1000 Base-X SFP module*\nADSL2 and VDSL2 support via SFP module\nLTE modem with support for 1-5, 7-8, 12-13, 30, 25-26, 29-30, 41 LTE bands (for North America and Europe)**\nLTE modem with support for 1, 3, 5, 7-8, 18-19, 21, 28, 38-41 LTE bands (for Asia Pacific, Australia, and New Zealand)**\n\n* Provided via optional network interface module (not all models supported); check datasheet for additional information.\n** LTE modem support is not offered on all models. See datasheet for additional information regarding configuration options.', 'Dual CPE Cluster for High Availability': 'No'} | Desktop: 1.72 x 10.66 x 11.2 in (4.37 x 27.09 x 28.38 cm) Rack-mount: 1.72 x 17.36 x 15.5 in (4.37 x 44.09 x 39.38 cm)
55 | NFX250 | {'Dimensions (W x H x D)': '17.36 x 1.72 x 12 in (44.09 x 4.37 x 30.48 cm)', 'Form Factor': '1 U', 'Weight': '9.48 lb (4.3 kg)', 'CPU': 'Intel 6-Core Xeon D', 'System Memory': '16 GB—32 GB DDR4 RAM', 'System Hardware Space': '100 GB—400 GB SSD', 'System OS': 'Wind River Linux 7', 'Virtual network functions (VNFs)': 'Maximum of 8', 'Network Interfaces': '8 x 10/100/1000BASE-T RJ-45 LAN ports\n2 x 10/100/1000BASE-T RJ-45 LAN or WAN ports\n2 x 100/1000BASE-X SFP WAN ports\n2 x 1GbE/10GbE SFP+ WAN ports\n1 x 10/100/1000BASE-T RJ-45 management port\nADSL2 and VDSL2 support via SFP module', 'Dual CPE Cluster for High Availability': 'Yes'} | 17.36 x 1.72 x 12 in (44.09 x 4.37 x 30.48 cm)
56 | PTX1000 | {'System Capacity': '2.88 Tbps', 'Slot Capacity': 'N/A', 'Chassis per rack': '24', 'Dimensions (W x H x D)': '17.29 x 3.46 x 31 in (43.92 x 8.89 cm x 78.74 cm)', 'Maximum Weight': '69 lbs (31.30 kg)', 'Mounting': 'Front or center rack mount', 'Power System Rating (Max)': '40A @ -48 VDC', 'Operating Temperature': '32° to 115° F (0° to 46° C)', 'Humidity': 'Relative humidity operating: 5 to 90% (noncondensing)', 'Altitude': 'Up to 10,000 ft. (3,048 m)', '10G/40G/100G': '288/72/24'} | 17.29 x 3.46 x 31 in (43.92 x 8.89 cm x 78.74 cm)
57 | PTX10000 | {'System Capacity': 'PTX10008: 24 Tbps\nPTX10016: 48 Tbps', 'Slot Capacity': 'PTX10008: 3 Tbps\nPTX10016: 3 Tbps', 'Chassis Per Rack': 'PTX10008: 3\nPTX10016: 2', 'Dimensions (W x H x D)': 'PTX10008: 17.4 x 22.55 x 32 in (44.2 x 57.76 x 81.28 cm) 39.37 in (100 cm) depth with EMI door\nPTX10016: 17.4 x 36.65 x 35 in (44.2 x 93.09 x 88.90 cm) 42.40 in. (107.7 cm) depth with EMI door', 'Maximum Weight': 'PTX10008: 493 lb (223.62 kg)\nPTX10016: 596 lb (270 kg)', 'Mounting': 'PTX10008: Front or center rack mount\nPTX10016: Front or center rack mount', 'Power System Rating (Max)': 'PTX10008: 200-240 VAC / 50-60 GHz\n-48 VDC @ 60 A\n\nPTX10016: 200-240 VAC / 50-60 GHz\n-48 VDC @ 60 A', 'Operating Temperature': 'PTX10008: 32° to 115° F (0° to 46° C)\nPTX10016: 32° to 115° F (0° to 46° C)', 'Humidity': 'Relative humidity operating: 5 to 90% (noncondensing)', 'Altitude': 'No performance degradation to 6562 feet (2000 meters)', '10G/40G/100G': 'PTX10008: 1152/288/240\nPTX10016: 2304/576/480'} | PTX10008: 17.4 x 22.55 x 32 in (44.2 x 57.76 x 81.28 cm) 39.37 in (100 cm) depth with EMI door PTX10016: 17.4 x 36.65 x 35 in (44.2 x 93.09 x 88.90 cm) 42.40 in. (107.7 cm) depth with EMI door
58 | PTX10002 | {'System Capacity': '6 Tbps', 'Slot Capacity': 'N/A', 'Chassis Per Rack': '24', 'Dimensions (W x H x D)': '17.4 x 3.46 x 31 in (44.2 x 8.8 x 78.7 cm)', 'Maximum Weight': '68 lb (31 kg)', 'Mounting': 'Front or center rack mount', 'Power System Rating (Max)': '40 A @ -48 VDC', 'Operating Temperature': '32° to 115° F (0° to 46° C)', 'Humidity': 'Relative humidity operating: 5 to 90% (noncondensing)', 'Altitude': 'Up to 10,000 ft. (3048 m)', '10G/40G/100G': '192/60/60'} | 17.4 x 3.46 x 31 in (44.2 x 8.8 x 78.7 cm)
59 | PTX3000 | {'System Capacity': '8 Tbps', 'Slot Capacity': '1 Tbps', 'Chassis per rack': '2', 'Dimensions (W x H x D)': '17.6 x 38.5 x 10.6 in (44.7 x 97.8 x 26.9 cm)', 'Maximum Weight': '310 lbs (140.61 kg)', 'Mounting': 'Front or center rack mount', 'Power System Rating (Max)': '130A @ -48 VDC', 'Operating Temperature': '32° to 104° F (0° to 40° C)', 'Humidity': 'Relative humidity operating: 5 to 90% (noncondensing)', 'Altitude': 'Up to 10,000 ft. (3,048 m)', '10G/40G/100G': '768/192/80'} | 17.6 x 38.5 x 10.6 in (44.7 x 97.8 x 26.9 cm)
60 | PTX5000 | {'System Capacity': '24 Tbps', 'Slot Capacity': '3 Tbps', 'Chassis per rack': '1', 'Dimensions (W x H x D)': '17.5 x 62.5 x 33.1 in (44.5 x 158.8 x 84.1 cm)', 'Maximum Weight': '1294 lbs (587.0 kg)', 'Mounting': 'Front or center rack mount', 'Power System Rating (Max)': '217 A @ -48 VDC', 'Operating Temperature': '32° to 104° F (0° to 40° C)', 'Humidity': 'Relative humidity operating: 5 to 90% (noncondensing)', 'Altitude': 'Up to 10,000 ft. (3,048 m)', '10G/40G/100G': '1536/384/240'} | 17.5 x 62.5 x 33.1 in (44.5 x 158.8 x 84.1 cm)
61 | proNX Service Manager | {'Products supported': 'BTI7800 Series: BTI7814, BTI7802, BTI7801\nBTI7000 Series: BTI7200, BTI7060, BTI7030, BTI7020\nBTI800 Series: BTI805, BTI810, BTI821, BTI822\nMX Series: 1x100G OTN Coherent MIC MX240, MX480, MX960, MX2010, MX2020\nPTX Series: 5x100G OTN Coherent PIC PTX3000, PTX5000\nThird-party product support', 'Service types supported': 'Carrier Ethernet: EPLINE, EVPLINE, EPLAN, EVPLAN, ETREE, EVPTREE, including UNI/NNI, UNI/NNI LAG, SLA/CFM, Y.1731, ERPS, MEF pseudowire\nBTI Series dynamic optical layer, multiprotocol muxponders, multiprotocol transponders, Reconfigurable Optical Add/Drop Multiplexing (ROADM)', 'Base server hardware and software recommendation': 'Intel 64 bit processor\n6 cores\n12 GB DDR3 RAM\n2x 1 TB 7k disks\nHardware-based RAID\n2x 10/100/1000 Ethernet\nRed Hat Enterprise Linux 6.3 or later, CentOS equivalent\nVirtual machine equivalent'}
62 | QFX10002 | {'Dimensions (W x H x D)': '17.4 x 3.5 x 31 in (44.2 x 8.9 x 78.7 cm); 2U', 'Power options': '100 to 240 VAC (single phase) at 50/60 Hz or -40 to -72 VDC', 'System throughput': 'QFX10002-36Q: 2.88 Tbps\nQFX10002-72Q: 5.76 Tbps', 'Form factor': 'Fixed-configuration platforms', 'Data rate (switching capacity)': 'QFX10002-72Q: Up to 2 Bpps\nQFX10002-36Q: Up to 1 Bpps', 'Port densities': 'QFX10002-72Q: 288 10GbE, 72 40GbE, or 24 100GbE\nQFX10002-36Q: 144 10GbE, 36 40GbE, or 12 100GbE', 'Maximum 10GbE density': 'QFX10002-72Q: 288\nQFX10002-36Q: 144', 'Maximum 25GbE/50GbE densities': 'N/A', 'Maximum 40GbE density': 'QFX10002-72Q: 72\nQFX10002-36Q: 36', 'Maximum 100GbE density': 'QFX10002-72Q: 24\nQFX10002-36Q: 12', 'Resiliency': 'QFX10002-36Q/-72Q: 2/4 hot-swappable AC/DC power supplies; 3 hot-swappable fan trays', 'Power consumption': 'QFX10002-72Q: 1050 W Typical / 1425 W Maximum (AC, DC)\nQFX10002-36Q: 560 W Typical / 800 W Maximum (AC, DC)', 'Overlay services': 'VMware NSX L2/3 gateway\nJuniper Contrail L2/3 gateway', 'Traffic monitoring': 'Port-based\nLAG port\nVLAN-based\nACL-based\nMirror to local and remote destinations (L2 over VLAN and GRE)', 'QoS queues/port': 'Eight output queues per port', 'MAC addresses': 'QFX10002-36Q: Up to 256,000\nQFX10002-72Q: Up to 512,000', 'Jumbo frames': '9216 Bytes', 'IPv4 hosts': 'Up to 2,000,000', 'IPv4 unicast routes': '256,000', 'IPv4 multicast routes': 'Up to 128,000', 'IPv6 hosts': 'Up to 2,000,000', 'IPv6 unicast routes': '256,000', 'IPv6 multicast routes': 'Up to 128,000', 'Number of VLANs': '16,000', 'ARP entries': 'QFX10002-36Q: Up to 144,000\nQFX10002-72Q: Up to 256,000'} | 17.4 x 3.5 x 31 in (44.2 x 8.9 x 78.7 cm); 2U
63 | QFX10008 and QFX10016 | {'Dimensions (W x H x D)': 'QFX10008: 17.4 x 22.55 x 32 in (44.2 x 57.3 x 81.3 cm); 13U\nQFX10016: 17.4 x 36.65 x 35 in (44.2 x 93 x 88.9 cm); 21U', 'Power options': '100 to 240 VAC (single phase) at 50/60 Hz or -40 to -72 VDC', 'System throughput': 'QFX10008: 48 Tbps (6 Tbps/slot)\nQFX100016: 96 Tbps (6 Tbps/slot)', 'Form factor': 'Modular platforms', 'Data rate (switching capacity)': 'QFX10008: Up to 16 Bpps\nQFX10016: Up to 32 Bpps', 'Port densities': 'QFX10008: 1152 10GbE, 288 40GbE, or 240 100GbE\nQFX10016: 2304 10GbE, 576 40GbE, or 480 100GbE', 'Maximum 10GbE density': 'QFX10008: 1152\nQFX10016: 2304', 'Maximum 25GbE/50GbE densities': 'N/A', 'Maximum 40GbE density': 'QFX10008: 288\nQFX10016: 576', 'Maximum 100GbE density': 'QFX10008: 240\nQFX10016: 480', 'Resiliency': 'QFX10008: 6 hot-swappable AC/DC power supplies; 2 hot-swappable fan trays\nQFX10016: 10 hot-swappable AC/DC power supplies; 2 hot-swappable fan trays', 'Power consumption': 'QFX10008: 9463 W Typical / 13,747 W Maximum (AC)\nQFX10016: 19,899 W Typical / 28,677 W Maximum (AC)', 'Overlay services': 'VMware NSX L2/L3 gateway\nJuniper Contrail L2/L3 gateway', 'Traffic monitoring': 'Port-based\nLAG port\nVLAN-based\nACL-based\nMirror to local and remote destinations (L2 over VLAN and GRE)', 'QoS queues/port': 'Eight output queues per port', 'MAC addresses': 'Up to 1,000,000', 'Jumbo frames': '9216 Bytes', 'IPv4 hosts': 'Up to 2,000,000', 'IPv4 unicast routes': '256,000', 'IPv4 multicast routes': 'Up to 128,000', 'IPv6 hosts': 'Up to 2,000,000', 'IPv6 unicast routes': '256,000', 'IPv6 multicast routes': 'Up to 128,000', 'Number of VLANs': '16,000', 'ARP entries': 'Up to 256,000'} | QFX10008: 17.4 x 22.55 x 32 in (44.2 x 57.3 x 81.3 cm); 13U QFX10016: 17.4 x 36.65 x 35 in (44.2 x 93 x 88.9 cm); 21U
64 | QFX5100 | {'Dimensions (W x H x D)': 'QFX5100-48S, -24Q, -24Q-AA: 17.4 x 1.72 x 20.5 in (44.1 x 4.4 x 52.0 cm); 1 U\nQFX5100-48T: 17.4 x 1.72 x 21.5 in (44.1 x 4.4 x 54.6 cm); 1 U\nQFX5100-96S: 17.4 x 3.46 x 22.4 in (44.1 x 8.8 x 57.0 cm); 2 U\nQFX5110-48S and -32Q: 17.36 x 1.72 x 20.48 in (44.09 x 4.37 x 52.02 cm); 1 U', 'Power Options': '100 to 240 VAC (single phase) at 50/60 Hz or –36 to –72 VDC', 'System Throughput': 'QFX5100-48S: 1.44 Tbps\nQFX5100-48T: 1.44 Tbps\nQFX5100-24Q: 2.56 Tbps\nQFX5100-24Q-AA: 2.56 Tbps\nQFX5100-96S: 2.56 Tbps\nQFX5110-48S: 1.76 Tbps\nQFX5110-32Q: 2.56 Tbps', 'Form Factor': 'Fixed-configuration platform', 'Data Rate (switching capacity)': 'QFX5100-48S: 1.08 Bpps\nQFX5100-48T: 1.08 Bpps\nQFX5100-24Q: 1.44 Bpps\nQFX5100-24Q-AA: 1.44 Bpps\nQFX5100-96S: 1.44 Bpps\nQFX5110-48S: 1.32 Bpps\nQFX5110-32Q: 1.44 Bpps', 'Port Densities': 'QFX5100-48S: 48 1GbE/10GbE; 6 40GbE\nQFX5100-48T: 48 tri-speed (100 Mbps/1GbE/10GbE); 6 40GbE\nQFX5100-24Q: 24 40GbE; 2 expansion slots for 4 x 40\nQFX5100-24Q-AA: 24 40GbE; 2 expansion slots for 4 x 40 or 1 double-wide slot for FPGA-based module\nQFX5100-96S: 96 1GbE/10GbE; 8 40GbE\nQFX5110-48S: 48 1GbE; 48 10GbE; 4 40GbE; 4 100GbE\nQFX5110-32Q: 104 10GbE (with breakout cable); 32 40GbE; 20 40GbE with 4 100GbE', 'Maximum 10GbE Density': 'QFX5100-48S: 72 ports (48 10GbE SFP or SFP+ ports plus 24 10GbE ports using QSFP+ to SFP+ DAC or QSFP+ to SFP+ fiber splitter cables and optics)\nQFX5100-96S: 104 ports (96 10 GbE SFP or SFP+ ports plus 8 10GbE ports using 2 QSFP+ to SFP+ DAC or QSFP+ to SFP+ fiber splitter cables and optics)\nQFX5110-48S: 64 ports with breakout cable\nQFX5110-32Q: 104 ports with breakout cable', 'Maximum 25GbE/50GbE Densities': 'N/A', 'Maximum 40GbE Density': 'QFX5100-48S: 6 ports\nQFX5100-48T: 6 ports\nQFX5100-24Q: 32 ports (with hot-swappable expansion modules)\nQFX5100-24Q-AA: 32 ports (with hot-swappable expansion modules)\nQFX5100-96S: 8 ports\nQFX5110-48S: 4 ports\nQFX5110-32Q: 32 ports', 'Maximum 100GbE Density': 'QFX5110-48S/-32Q: 4', 'Resiliency': 'Dual hot-swappable AC or DC power supplies for 1+1 redundancy.\nHot-swappable fan trays.', 'Power Consumption': 'QFX5100-48S: 150W\nQFX5100-48T: 335W\nQFX5100-24Q: 161W\nQFX5100-24Q-AA: 175W (QFX-PFA-4Q: 120W)\nQFX5100-96S: 263W\nQFX5110-48S: 300W; idle load: 200W\nQFX5110-32Q: 300W; idle load: 200W', 'Overlay Services': 'Contrail Layer 3 gateway (roadmap)\nVMware NSX Layer 2 gateway (roadmap)', 'Traffic Monitoring': 'Port-based\nLAG port\nVLAN-based\nAccess control list (ACL)-based\nMirror to local and remote destinations (Layer 2 over VLAN)', 'QoS Queues / Port': '12 (8 unicast; 4 multicast)', 'MAC Addresses': '288,000', 'Jumbo Frames': '9,216 Bytes', 'IPv4 Hosts': '144,000', 'IPv4 Unicast Routes': '208,000', 'IPv4 Multicast Routes': '104,000', 'IPv6 Hosts': '72,000', 'IPv6 Unicast Routes': '104,000', 'IPv6 Multicast Routes': '52,000', 'Number of VLANs': '4,096', 'ARP Entries': '48,000'} | QFX5100-48S, -24Q, -24Q-AA: 17.4 x 1.72 x 20.5 in (44.1 x 4.4 x 52.0 cm); 1 U QFX5100-48T: 17.4 x 1.72 x 21.5 in (44.1 x 4.4 x 54.6 cm); 1 U QFX5100-96S: 17.4 x 3.46 x 22.4 in (44.1 x 8.8 x 57.0 cm); 2 U QFX5110-48S and -32Q: 17.36 x 1.72 x 20.48 in (44.09 x 4.37 x 52.02 cm); 1 U
65 | QFX5200 | {'Dimensions (W x H x D)': '17.36 x 1.72 x 20.48 in (44.09 x 4.37 x 52.02 cm); 1 U', 'Power options': '100 to 240 VAC (single phase) at 50/60 Hz or –36 to –72 VDC', 'System throughput': 'Up to 3.2 Tbps', 'Form factor': 'Fixed-configuration platform', 'Data rate (switching capacity)': 'Up to 2.4 Bpps', 'Port densities': '32 100GbE via QSFP28 module\n32 40GbE via QSFP+ module\n128 25GbE SFP28 via QSFP28-to-SFP28 breakout cable\n128 10GbE SFP+ via QSFP+-to-SFP+ breakout cable', 'Maximum 10GbE density': '128', 'Maximum 25GbE/50GbE densities': '128/64', 'Maximum 40GbE density': '32', 'Maximum 100GbE density': '32', 'Resiliency': 'Dual, hot-swappable AC or DC power supplies for 1+1 redundancy\nRedundant fans', 'Power consumption': '380 W (AC, DC), 1296 BTU per hour typical power draw; 480 W (AC, DC), 1638 BTU per hour max', 'Overlay services': 'MPLS, GRE', 'Traffic monitoring': 'Port-based, LAG port, VLAN-based, ACL-based, Mirror to local and remote destinations (Layer 2 over VLAN)', 'QoS queues/port': '10 (8 unicast; 2 multicast)', 'MAC addresses': '136,000', 'Jumbo frames': '9,216 bytes', 'IPv4 hosts': '104,000', 'IPv4 unicast routes': '128,000 prefixes; 64 ECMP paths', 'IPv4 multicast routes': '52,000', 'IPv6 hosts': '52,000', 'IPv6 unicast routes': '98,000', 'IPv6 multicast routes': '28,000', 'Number of VLANs': '4,096', 'ARP entries': '32,000'} | 17.36 x 1.72 x 20.48 in (44.09 x 4.37 x 52.02 cm); 1 U
66 | SRX110 | {'Junos OS Software version tested': 'Junos OS 12.1X44-D15', 'Firewall performance (max)': '700 Mbps', 'IPS performance': '75 Mbps', 'AES256+SHA-1 / 3DES+SHA-1 VPN performance': '65 Mbps', 'Maximum concurrent sessions': '32,000', 'New sessions/second (sustained, TCP, 3-way)': '1800', 'Maximum security policies': '384', 'Maximum security intelligence data feed entries in firewall rules database': 'N/A'}
67 | SRX1400 | {'Junos OS Software version tested': 'Junos OS 12.1X44', 'Firewall performance (max)': '10 Gbps', 'IPS performance': '3 Gbps', 'AES256+SHA-1 / 3DES+SHA-1 VPN performance': '4 Gbps', 'Maximum concurrent sessions': '1.5 million', 'New sessions/second (sustained, TCP, 3-way)': '70,000', 'Maximum security policies': '40,000', 'Maximum security intelligence data feed entries in firewall rules database': 'Up to 1 million IP addresses; separate allocation (capacity) for URLs'}
68 | SRX1500 | {'Junos OS software version tested': 'Junos OS 15.1X49-D30', 'Firewall performance (max)': '10 Gbps', 'IPS performance': '3 Gbps', 'AES256+SHA-1 / 3DES+SHA-1 VPN performance': '2 Gbps', 'Maximum concurrent sessions': '2 million', 'New sessions/second (sustained, TCP, 3-way)': '50,000', 'Maximum security policies': '16,000', 'Maximum security intelligence data feed entries in firewall rules database': 'N/A'}
69 | SRX220 | {'Junos OS Software version tested': 'Junos OS 12.1X44-D15', 'Firewall performance (max)': '950 Mbps', 'IPS performance': '80 Mbps', 'VPN performance': '100 Mbps', 'Maximum concurrent sessions': '96,000', 'New sessions/second (sustained, TCP, 3-way)': '2800', 'Maximum security policies': '2048', 'Maximum security intelligence data feed entries in firewall rules database': 'N/A'}
70 | SRX300 | {'Junos OS software version tested': 'Junos OS 15.1X49', 'Firewall performance (max)': 'SRX300: 1 Gbps\nSRX320: 1 Gbps\nSRX340: 3 Gbps\nSRX345: 5 Gbps', 'IPS performance': 'SRX300: 100 Mbps\nSRX320: 100 Mbps\nSRX340: 250 Mbps\nSRX345: 500 Mbps', 'AES256+SHA-1 / 3DES+SHA-1 VPN performance': 'SRX300: 250 Mbps\nSRX320: 250 Mbps\nSRX340: 500 Mbps\nSRX345: 800 Mbps', 'Maximum concurrent sessions': 'SRX300: 64,000\nSRX320: 64,000\nSRX340: 256,000\nSRX345: 375,000', 'New sessions/second (sustained, TCP, 3-way)': 'SRX300: 5000\nSRX320: 5000\nSRX340: 10,000\nSRX345: 20,000', 'Maximum security policies': 'SRX300: 1000\nSRX320: 1000\nSRX340: 2000\nSRX345: 4000', 'Maximum security intelligence data feed entries in firewall rules database': 'N/A'}
71 | SRX3400 | {'Junos OS software version tested': 'Junos OS 12.1X44', 'Firewall performance (max)': '30 Gbps', 'IPS performance': '8 Gbps', 'VPN performance': '8 Gbps', 'Maximum concurrent sessions': '2.25/3 million sessions*\n*Additional Extreme License required for 3M sessions', 'New sessions/second (sustained, TCP, 3-way)': '150,000', 'Maximum security policies': '40,000', 'Maximum security intelligence data feed entries in firewall rules database': 'Up to 1 million IP addresses; separate allocation (capacity) for URLs'}
72 | SRX3600 | {'Junos OS software version tested': 'Junos OS 12.1X44', 'Firewall performance (max)': '55 Gbps', 'IPS performance': '15 Gbps', 'VPN performance': '15 Gbps', 'Maximum concurrent sessions': '2.25/ 6 million sessions*\n*Additional Extreme License required for 6M sessions', 'New sessions/second (sustained, TCP, 3-way)': '270,000', 'Maximum security policies': '40,000', 'Maximum security intelligence data feed entries In firewall rules database': 'Up to 1 million IP addresses; separate allocation (capacity) for URLs'}
73 | SRX4000 | {'Junos OS Software version tested': 'Junos OS 15.1X49', 'Firewall performance (max)': 'SRX4100: 20 Gbps\nSRX4200: 40 Gbps', 'IPS performance': 'SRX4100: 10 Gbps\nSRX4200: 20 Gbps', 'VPN performance': 'SRX4100: 5 Gbps\nSRX4200: 10 Gbps', 'Maximum concurrent sessions': 'SRX4100: 5 million\nSRX4200: 10 million', 'New sessions/second (sustained, TCP, 3-way)': 'SRX4100: 120,000\nSRX4200: 240,000', 'Maximum security policies': '16,000', 'Maximum security intelligence data feed entries in firewall rules database': 'Up to 1 million IP addresses; separate allocation (capacity) for URLs'}
74 | SRX4600 Services Gateway | {'Junos OS software version tested': 'Junos OS 17.4R1-S1', 'Firewall performance (max)': '95 Gbps', 'IPS performance': '20 Gbps', 'AES256+SHA-1 / 3DES+SHA-1 VPN performance': '16/38 Gbps', 'Maximum concurrent sessions': '60 million', 'New sessions/second (sustained, TCP, 3-way)': '500,000', 'Maximum security policies': '80,000', 'Maximum security intelligence data feed entries in firewall rules database': 'Up to 1 million IP addresses; separate allocation (capacity) for URLs'}
75 | SRX5400 Services Gateway | {'Junos OS software version tested': 'Junos OS 15.1x49', 'Firewall performance (max)': '65 Gbps (480 Gbps with Express Path)', 'IPS performance': '22 Gbps', 'AES256+SHA-1 / 3DES+SHA-1 VPN performance': '35 Gbps', 'Maximum concurrent sessions': '42 million', 'New sessions/second (sustained, TCP, 3-way)': '420,000', 'Maximum security policies': 'Unrestricted', 'Maximum security intelligence data feed entries in firewall rules database': 'Up to 1 million IP addresses; separate allocation (capacity) for URLs'}
76 | SRX550 | {'Junos OS Software version tested': 'Junos OS 12.1', 'Firewall performance (max)': '5.5 Gbps', 'IPS performance': '800 Mbps', 'AES256+SHA-1 / 3DES+SHA-1 VPN performance': '1.0 Gbps', 'Maximum concurrent sessions': '375,000', 'New sessions/second (sustained, TCP, 3-way)': '27,000', 'Maximum security policies': '7256', 'Maximum security intelligence data feed entries in firewall rules database': '600,000 IP addresses and 50,000 URLs'}
77 | SRX5600 | {'Junos OS software version tested': 'Junos OS 15.1x49', 'Firewall performance (max)': '130 Gbps (960 Gbps with Express Path)', 'IPS performance': '50 Gbps', 'AES256+SHA-1 / 3DES+SHA-1 VPN performance': '100 Gbps', 'Maximum concurrent sessions': '114 million', 'New sessions/second (sustained, TCP, 3-way)': '1 million', 'Maximum security policies': 'Unrestricted', 'Maximum security intelligence data feed entries in firewall rules database': 'Up to 1 million IP addresses; separate allocation (capacity) for URLs'}
78 | SRX5800 | {'Junos OS software version tested': 'Junos OS 15.1x49', 'Firewall performance (max)': '320 Gbps (2 Tbps with Express Path)', 'IPS performance': '100 Gbps', 'AES256+SHA-1 / 3DES+SHA-1 VPN Performance': '200 Gbps', 'Maximum concurrent sessions': '230 million', 'New sessions/second (sustained, TCP, 3-way)': '2 million', 'Maximum security policies': 'Unrestricted', 'Maximum security intelligence data feed entries in firewall rules database': 'Up to 1 million IP addresses; separate allocation (capacity) for URLs'}
79 | Junos Space Security Director | {'Client browser support': 'Google Chrome v33.x and above\nInternet Explorer v10.x and above\nMozilla Firefox v30.x and above\nSafari v7.x and above', 'VMware version': 'Junos Space works with VMware vSphere 4.0 and above.', 'Juniper platform support': 'Juniper Networks security devices running Junos OS 10.3 or later releases can be managed by Security Director.', 'Junos Space platform': 'Junos Space 13.3R1.9 or later'}
80 | Service Insight | {'Client browser support': 'Supported browsers include Firefox 3.0 and Internet Explorer 7.0 and above.', 'VMware requirements': 'VMware vSphere 4.0.\nVMware vSphere Enterprise Plus license pack (for vDS enablement)\nVMware vCenter Server', 'Juniper devices supported': 'Junos Space Service Insight is supported on all M Series, MX Series, T Series, TX Series, EX Series, and J Series platforms and data center class SRX Series platforms (SRX 1400-SRX 5800).\nFor the latest list of supported devices, please refer to Advanced Insight Scripts Release Notes.', 'Junos OS support': 'All platforms running Junos OS 9.3 or later are supported.', 'Junos Space Network Management Platform support': 'Junos Space Service Insight works with Junos Space 2.0 and later releases.'}
81 | Service Now | {'Client browser support': 'Supported browsers include Firefox 3.0 and Internet Explorer 7.0 and above.', 'VMware requirements': 'VMware vSphere 4.0.\nVMware vSphere Enterprise Plus license pack (for vDS enablement)\nVMware vCenter Server', 'Juniper devices supported': 'Juniper Space Service Now is supported on a broad variety of Junos platforms, including MX, M, T, TX, EX and SRX Series platforms. For the latest list of supported devices, please refer to the Advanced Insight Scripts (AI-Scripts) Release Notes.', 'Junos OS support': 'All platforms running Junos OS 9.3 or later are supported.', 'Junos Space Platform support': 'Service Now is recommended for use with Junos Space 2.0 and later releases.'}
82 | T4000 | {'Dimensions (W x H x D)': '17.43 x 37.45 x 31 in\n(44.27 x 95.12 x 78.74 cm)', 'Maximum Weight': '606 lbs\n274.88 kg', 'Mounting': 'Front or center', 'Switch Interface Board (SIB)': 'N/A', 'Power System Rating (Agency Label)': '11,500 W', 'Power Consumption (Theoretical Aggregate)': 'N/A'} | 17.43 x 37.45 x 31 in (44.27 x 95.12 x 78.74 cm)
83 | TCX1000 | {'Dimensions (W x H x D)': '17.6 x 1.76 x 23 in (44.70 x 4.47 x 58.42 cm)', 'Maximum Weight': '12.92 lb (5.86 kg)', 'Mounting': '2 post or 4 post rack or cabinet', 'Power system rating': '9 A at 100 VAC/16.5A (DC)', 'Typical power consumption': '120 to 250 W', 'Operating Temperature': '23° F (-5° C) through 131° F (55° C)', 'Cooling': 'Two field replaceable fan units with three fans each, located at rear. Airflow front-to-back'} | 17.6 x 1.76 x 23 in (44.70 x 4.47 x 58.42 cm)
84 | vSRX | {'Firewall throughput': '17 Gbps', 'Firewall throughput (IMIX)': '4 Gbps', 'Latency': '57 us', 'IPS throughput': '1.8 Gbps', 'Maximum concurrent sessions': '520,000', 'AES+SHA1 IPSEC VPN throughput': '800 Mbps', 'New Sessions per second (TCP)': '54,000'}
85 | WANDL IP/MPLSView | {'Server': 'CentOS and RedHat 6.6 to 7.0\nMulticore CPUs with clock speed greater than 2.5 GHz\n8 GB for a single application server\n100+GB server disk space', 'Client PC': 'Windows 7 and above or\nLinux CentOS and RedHat 6.6 to 7.0'}